## RevHist
Obelisk Miner Controller PCB BOM
Client: | Obelisk
Project: | Digital Currency Miner
Job: | 06009-00
Contact: | Mr. Zach Herbert
File: | BOM_06009_Obelisk_Controller PCB
Rev: | 2018-07-24
SCOPE; | This spreadsheet contains BOM and component catalog information for the Obelisk Digital Currency Miner
NOTES:
1. Customer, Project, Job etc (B3 - B8) are entered on this sheet only!!
2. R27A to be placed on top of R27
REVISION HISTORY:
RevA: 06/13/18: MPL Production release BOM imported from 742902Rev5 Prototype release with Updates
RevB: 07/23/188: MPL Production Revision Modified to correct issue with U1 power up

## REV B - Production Revision
Obelisk Blake2B Control Board
Client: | Obelisk
Project: | Blake2Miner
Date: | 2018-07-23
Schematic: | 742904
Revision: | B
Build
Job | 6009
[8 empty] | 100K Piece Price |  | Price | Order |  |  |  |  | Comments
Item | TechEn P/N | Qty | Reference | Schematic Value | Part Description | Manufacturer | MFG Part number | Cost | Ext Cost | Source | Qty | Vendor | Vendor Part Number | Vendor Part Number | Footprint
1 | 17-000014 | 2 | , R27 | 1µF | CAP CER 1UF 16V X5R 0402 | Kemet | C0402C105K4PAC7867 | 0.022 | 0.044 | On-Line |  | Digi-Key | 399-12289-1-ND | 399-12289-2-ND | CC0402A | Qty Change
[6 empty] | TDK | C1005X6S1C105K050BC
2 | 17-000018 | 8 | C1, C2, C3, C4, C23, C24, C25, C41 | 10µF | CAP CER 10UF 16V X5R 0603 | Murata | GRM188R61C106MA73D | 0.09201 | 0.73608 | On-Line |  | Digi-Key | 490-7201-1-ND | 490-7201-2-ND | CC0603
[6 empty] | Taiyo Yuden | EMK107BBJ106MA-T
3 | 17-000036 | 3 | C52, C62, C63 | 0.1uF | CAP CER 0.1UF 25V X7R 0603 | Murata | GRM188R71E104KA01D | 0.08325 | 0.24975 | On-Line |  | Digi-Key | 490-1524-1-ND | 490-1524-2-ND | CC0603
[6 empty] | Murata | GRM188R71E104KA01D
[6 empty] | Murata | GCM188R71E104KA57D
[6 empty] | TDK | C1608X8R1E104K080AA
4 | 17-000054 | 2 | C58, C59 | 100pF | Capacitor Ceramic 100pF ±5% 50V C0G, NP0 0402 | Murata | GRM1555C1H101JA01D | 0.022 | 0.044 | On-Line |  | Digi-Key | 490-5922-1-ND | 490-5922-2-ND | CC0402A
[6 empty] | AVX CORPORATION | 04025A101FAT2A
5 | 17-000055 | 2 | C60, C61 | 0.01uF | Capacitor Ceramic 10000pF ±10% 50V X7R 0402 | Murata | GRM155R71H103KA88D | 0.09201 | 0.18402 | On-Line |  | Digi-Key | 490-4516-1-ND | 490-4516-2-ND | CC0402A
6 | 17-000064 | 2 | C5, C51 | 0.1µF | Capacitor Ceramic 0.1µF ±10% 25V X7R 0805 | AVX | 08053C104KAT2A | 0.08325 | 0.1665 | On-Line |  | Digi-Key | 478-3755-1-ND | 478-3755-2-ND | CC0805
[6 empty] | AVX CORPORATION | 08051C104JAT2A
7 | 17-000075 | 13 | C9, C10, C11, C12, C13, C14, C15, C17, C19, C42, C49, C64, C66 | 0.1µF | CAP CER 0.1UF 16V X7R 0402 | Murata | GRM155R71C104KA88J | 0.01838 | 0.23894 | On-Line |  | Digi-Key | 490-6328-1-ND | 490-6328-2-ND | CC0402A
[6 empty] | TDK CORPORATION | C1005X7R1H104K050BB
[6 empty] | TDK CORPORATION | CGJ2B2X7R1C104K050BA
8 | 17-000080 | 4 | C29, C30, C31, C32 | 2.2uF | Capacitor Ceramic 2.2µF ±10% 10V X7R 0603 | Taiyo Yuden | LMK107B7225KA-T | 0.0594 | 0.2376 | On-Line |  | Digi-Key | 587-2983-1-ND | 587-2983-2-ND | CC0603
[6 empty] | TDK CORPORATION (VA) | C1608X7R1A225K080AC
9 | 17-000081 | 2 | C39, C40 | 1200pF | Capacitor Ceramic 1200pF ±10% 50V X7R 0402 | Samsung | CL05B122KB5NNNC | 0.00341 | 0.00682 | On-Line |  | Digi-Key | 1276-1515-1-ND | 1276-1515-2-ND | CC0402A
10 | 17-000083 | 2 | C53, C54 | 22uF | Capacitor Ceramic 22µF ±20% 10V Ceramic X7R 1206 | Taiyo Yuden | LMK316AB7226ML-TR | 0.12915 | 0.2583 | On-Line |  | Digi-Key | 587-2782-1-ND | 587-2782-2-ND | CC1206
[6 empty] | Taiyo Yuden | EMK316BB7226ML-T
11 | 17-000084 | 8 | C33, C34, C35, C36, C37, C38, C55, C56 | 10uF | Capacitor Ceramic 10µF ±10% 25V X7R 1206 | Samsung | CL31B106KAHNNNE | 0.0596 | 0.4768 | On-Line |  | Digi-Key | 1276-1804-1-ND | 1276-1804-2-ND | CC1206
[6 empty] | TDK CORPORATION | C3216X7R1E106K160AB
12 | 17-000090 | 2 | C20, C50 | 1000pF | Capacitor Ceramic 1000pF ±10% 2kV X7R 1206 | Knowles Novacap | 1206B102K202NT | 0.12854 | 0.25708 | On-Line |  | Digi-Key | 1763-1102-1-ND | 1763-1102-2-ND | CC1206
[6 empty] | AVX CORPORATION | 1206GC102KAZ1A
13 | 17-000112 | 1 | C6 | 100µF | Capacitor Radial Aluminum Polymer 100µF 16V Can SMD | Panasonic | 16SVPC100M | 0.255 | 0.255 | On-Line |  | Digi-Key | P16468CT-ND | P16468TR-ND | RAD6_3MM
14 | 23-000015 | 1 | SD1 |  | CONN MICRO SD CARD PUSH-PULL R/A | Molex | 5040771891 | 0.94962 | 0.94962 | On-Line |  | Digi-Key | WM9315CT-ND | WM9315TR-ND | MOLEXMICROSD
15 | 23-000046 | 3 | J3, J4, J5 | DIN 32P | Connector DIN41612 32P Style B/2 FEMALE | Molex | 0850400012 | 1.2778 | 3.8333 | On-Line |  | Digi-Key | WM4350-ND |  | M0850400012
[6 empty] | TE | 5650858-5
[6 empty] | Harting | 09222326825
16 | 23-000048 | 1 | J10 |  | Jack Modular Connector 8p8c RJ45 RtAng Shielded, EMI Finger | Amphenol | RJE73-188-00410 | 2.2246 | 2.2246 | On-Line |  | Digi-Key | RJE73-188-00410CT-ND | RJE73-188-00410TR-ND | RJE73-188
[6 empty] | Amphenol | RJE73-188-00310
17 | 23-000051 | 2 | J14, J15 | CON4 | Connector Header 4 Positions 0.100" Through Hole Tin | Molex | 0470531000 | 0.1832 | 0.3664 | On-Line |  | Digi-Key | WM4330-ND |  | M0470531000
18 | 23-000053 | 1 | J16 |  | 20 Position Header Connector 0.100" (2.54mm) Through Hole Tin | Sullins | PPTC102LFBN-RC | 0.6487 | 0.6487 | On-Line |  | Digi-Key | S7078-ND |  | HDR20P2X10-FEMALE
19 | 34-000023 | 1 | D2 | Schottky | Diode Array 1 Pair Common Cathode Schottky 30V 200mA SOT-23-3 | Diodes Inc | BAT54C-7-F | 0.03238 | 0.03238 | On-Line |  | Digi-Key | BAT54C-FDICT-ND | BAT54C-FDITR-ND | SOT23
20 | 34-000026 | 3 | D4, D5, D6 | CGRB201 | Diode Standard 50V 2A Surface Mount DO-214AA (SMB) | Comchip | CGRB201-G | 0.0588 | 0.1764 | On-Line |  | Digi-Key | 641-1165-1-ND | 641-1165-2-ND | SMB
21 | 41-000022 | 3 | L3, L6, L8 | 1µH | Inductor Unshielded Wirewound 1µH 2.2A 51.6 mOhm Max 1210 | Taiyo Yuden | BRL3225T1R0M | 0.08525 | 0.25575 | On-Line |  | Digi-Key | 587-2164-1-ND | 587-2164-2-ND | LC1210
22 | 41-000023 | 1 | L9 | BLM18 | FERRITE BEAD 180 OHM 0603 1LN | Murata | BLM18PG181SN1D | 0.01932 | 0.01932 | On-Line |  | Digi-Key | 490-5263-1-ND | 490-5263-2-ND | 603
[6 empty] | Abracon LLC | AISC-1210H-1R0N-T
23 | 41-000027 | 5 | L1, L2, L5, L7, L12 | MPZ2012 | FERRITE BEAD 220 OHM 0805 1LN | TDK | MPZ2012S221AT000 | 0.02352 | 0.1176 | On-Line |  | Digi-Key | 445-1568-1-ND | 445-1568-2-ND | LC0805
24 | 41-000029 | 1 | L11 | 3.3uH | Inductor Wirewound 3.3µH Shielded 6.8A 29.7 mOhm | TDK | SPM6530T-3R3M | 0.525 | 0.525 | On-Line |  | Digi-Key | 445-4119-1-ND | 445-4119-2-ND | L7165
25 | 41-000030 | 4 | L13, L14, L15, L16 | MMZ1608 | FERRITE BEAD 1 KOHM 0603 1LN | TDK | MMZ1608S102ATA00 | 0.0156 | 0.0624 | On-Line |  | Digi-Key | 445-1550-1-ND | 445-1550-2-ND | 603
26 | 41-000031 | 1 | L17 | 10uH | Inductor Multilayer 10µH Shielded 500mA 390 mOhm Max 0805 | TDK | MLZ2012N100LT000 | 0.0425 | 0.0425 | On-Line |  | Digi-Key | 445-6762-1-ND | 445-6762-2-ND | LC0805
27 | 42-000071 | 1 | MOD1 | ATSAMA5D27-SOM1 | IC, Embedded Module ARM® Cortex®-A5 500MHz 1Gb (128K x 8) 64Mb Flash, 1Kb EEPROM | Microchip | ATSAMA5D27-SOM1 | 28.6 | 28.6 | Factory |  | Digi-Key | ATSAMA5D27-SOM1-ND |  | SAMA5D27_SOM1
28 | 42-000072 | 1 | U1 | MIC23451 | IC Buck Switching Regulator Positive Adjustable 1V 3 Output 2A | Microchip | MIC23451-AAAYFL-T5 | 1.88 | 1.88 | On-Line |  | Digi-Key | 576-4355-1-ND | 576-4355-2-ND | QFN26_4X4MM_2PADS
29 | 42-000076 | 2 | U4, U14 | NL17SZ125 | IC Buffer, Non-Inverting 1 Element 1 Bit per Element Push-Pull Output SOT23-5 | ON Semi | NL17SZ125DTT1G | 0.0747 | 0.1494 | On-Line |  | Digi-Key | NL17SZ125DTT1GOSCT-ND | NL17SZ125DTT1GOSTR-ND | SOT23-5
30 | 42-000082 | 1 | U3 | TCA9546A | IC I2C Bus Switch 2 x 1:4 16-TSSOP | Texas Instruments | TCA9546APWR | 0.54131 | 0.54131 | On-Line |  | Digi-Key | 296-40578-1-ND | 296-40578-2-ND | TSSOP16
31 | 42-000090 | 1 | U2 | TPS563208 | IC Buck Switching Regulator Positive Adjustable 0.768V 1 Output 3A SOT-23-6 | Texas Instruments | TPS563208DDCR | 0.684 | 0.684 | On-Line |  | Digi-Key | 296-44844-1-ND | 296-44844-2-ND | SOT23-6
32 | 42-000095 | 1 | U9 | MX25L25635 | IC FLASH - NAND Memory 256Mb (32M x 8) SPI 8-U-PDFN (8x6) | Macronix | MX25L25635FZ2I-10G | 4.6136 | 4.6136 | On-Line |  | Digi-Key | 1092-1150-ND |  | 8WSON_8X6
33 | 53-000021 | 1 | D1 | 5530121F | LED, Circuit Board Indicator 2, High Green / Red Diffused, Tinted 2.1V Green, 2V Red 10mA Round with Domed Top, 3mm (T-1) Through Hole, Right Angle | Dialight | 5530121F | 0.546 | 0.546 | On-Line |  | Digi-Key | 350-1822-ND |  | LED2T1_RT
34 | 57-000006 | 0 | TP28, TP81, TP82, TP130, TP131 |  | PCB Feature Test Point - 65mil Sq pad / 20mil drill |  |  | 0 | 0 | On-Line |  |  |  |  | TP_PTH65D20
35 | 57-000014 | 0 | MH1, MH2, MH3, MH4, MH5, MH6 |  | PCB Feature, Mounting Hole MH093PTH |  |  | 0 | 0 | On-Line |  |  |  |  | MH093PTH
36 | 57-000017 | 0 | TP1, TP2, TP3, TP4, TP5, TP6, TP7, TP8, TP9, TP10, TP11, TP12, TP13, TP14, TP15, TP16, TP17, TP18, TP19, TP20, TP21, TP22, TP23, TP24, TP25, TP26, TP27, TP29, TP30, TP31, TP32, TP33, TP34, TP35, TP36, TP37, TP38, TP39, TP40, TP41, TP42, TP43, TP44, TP45, TP46, TP47, TP48, TP49, TP50, TP51, TP52, TP53, TP54, TP55, TP56, TP57, TP58, TP59, TP60, TP61, TP62, TP63, TP64, TP65, TP66, TP67, TP68, TP69, TP70, TP71, TP72, TP73, TP74, TP75, TP76, TP77, TP78, TP79, TP80, TP83, TP84, TP89, TP90, TP91, TP92, TP93, TP94, TP95, TP96, TP97, TP98, TP99, TP100, TP101, TP102, TP103, TP104, TP105, TP106, TP107, TP108, TP109, TP110, TP111, TP112, TP113, TP114, TP115, TP116, TP117, TP118, TP119, TP120, TP121, TP122, TP123, TP124, TP125, TP126, TP127, TP128, TP129, TP132, TP133, TP134, TP135, TP136, TP137, TP138, TP139, TP140, TP141, TP142 |  | PCB Feature, Test point PTH .025" pad .012" drill |  |  | 0 | 0 | On-Line |  |  |  |  | PAD25RD12D
37 | 62-000012 | 3 | R75, R76, R98 | 0 | RES SMD 0.0OHM JUMPER 1/16W 0402 | Yageo | RC0402FR-070RL | 0.00255 | 0.00765 | On-Line |  | Digi-Key |  | 311-0.0LRTR-ND | RC0402A | Qty Change
[6 empty] | PANASONIC | ERJ-2GE0R00X
38 | 62-000013 | 3 | R41, R60, R61 | 1K | RES SMD 1K OHM 1% 1/16W 0402 | Yageo | RC0402FR-071KL | 0.00127 | 0.00381 | On-Line |  | Digi-Key | 311-1.00KLRCT-ND | 311-1.00KLRTR-ND | RC0402A
39 | 62-000014 | 10 | R26, R89, R90, R91, R120, R121, R122, R123, R124, R135 | 100K | RES SMD 100K OHM 1% 1/16W 0402 | Yageo | RC0402FR-07100KL | 0.00127 | 0.0127 | On-Line |  | Digi-Key | 311-100KLRCT-ND | 311-100KLRTR-ND | RC0402A
40 | 62-000017 | 6 | R99, R100, R101, R102, R103, R104 | 49.9 | RES SMD 49.9 OHM 1% 1/16W 0402 | Yageo | RC0402FR-0749R9L | 0.00127 | 0.00762 | On-Line |  | Digi-Key | 311-49.9LRCT-ND | 311-49.9LRTR-ND | RC0402A
41 | 62-000041 | 28 | R2, R3, R4, R5, R6, R30, R36, R38, R39, R40, R42, R43, R45, R46, R47, R48, R49, R50, R62, R63, R77, R78, R79, R80, R109, R132, R133, R134 | 10K | Resistor Chip 10KOhm ±1% 1/16W 0402 Thick Film | Yageo | RC0402FR-0710KL | 0.00124 | 0.03472 | On-Line |  | Digi-Key | 311-10.0KLRCT-ND | 311-10.0KLRTR-ND | RC0402A
42 | 62-000042 | 1 | R1 | 20 | Resistor Chip 20 Ohm ±1% 1/16W 0402 Thick Film | Yageo | RC0402FR-0720RL | 0.00124 | 0.00124 | On-Line |  | Digi-Key | 311-20LRCT-ND | 311-20LRTR-ND | RC0402A
43 | 62-000043 | 6 | R51, R52, R53, R54, R55, R56 | 10 | Resistor Chip 10 Ohm ±1% 1/16W 0402 Thick Film | Yageo | RC0402FR-0710RL | 0.00127 | 0.00762 | On-Line |  | Digi-Key | 311-10.0LRCT-ND | 311-10.0LRTR-ND | RC0402A
44 | 62-000044 | 18 | R15, R64, R66, R67, R69, R70, R71, R72, R96, R115, R116, R117, R118, R119, R126, R127, R128, R130 | 100 | Resistor Chip 100 Ohm ±1% 1/16W 0402 Thick Film | Yageo | RC0402FR-07100RL | 0.00124 | 0.02232 | On-Line |  | Digi-Key | 311-100LRCT-ND | 311-100LRTR-ND | RC0402A
45 | 62-000045 | 4 | R73, R83, R88, R97 | 56K | Resistor Chip 56k Ohm ±1% 1/16W 0402 Thick Film | Yageo | RC0402FR-0756KL | 0.00138 | 0.00552 | On-Line |  | Digi-Key | 311-56.0KLRCT-ND | 311-56.0KLRTR-ND | RC0402A
46 | 62-000086 | 2 | R74, R110 | 54.9 KOhms | Resistor Chip 54.9 KOhms ±1% 1/16W 0402 Thick Film | Vishay Dale | CRCW040254K9FKED | 0.00454 | 0.00908 | On-Line |  | Digi-Key | 541-54.9KLCT-ND | 541-54.9KLTR-ND | RC0402A | Qty Change
47 | 62-000091 | 2 | R28, R29 | 2.00K | Resistor Chip 2 KOhms ±1% 1/16W 0402 Thick Film | Yageo | RC0402FR-072KL | 0.00158 | 0.00316 | On-Line |  | Digi-Key | 311-2KLRCT-ND | 311-2KLRTR-ND | RC0402A
48 | 62-000096 | 3 | R9, R10, R13 | 309K | Resistor Chip 309 KOhms ±1% 1/16W 0402 Moisture Resistant Thick Film | Yageo | RC0402FR-07309KL | 0.00122 | 0.00366 | On-Line |  | Digi-Key | YAG3108CT-ND | YAG3108TR-ND | RC0402A
49 | 62-000097 | 3 | R11, R12, R14 | 71.5K | Resistor Chip 71.5 KOhms ±1% 1/16W 0402 Moisture Resistant Thick Film | Yageo | RC0402FR-0771K5L | 0.00122 | 0.00366 | On-Line |  | Digi-Key | YAG3222CT-ND | YAG3222TR-ND | RC0402A
50 | 62-000103 | 2 | R7, R8 | 3.30K | Resistor Chip 3.3 KOhms ±1% 1/16W 0402 Moisture Resistant Thick Film | Yageo | RC0402FR-073K3L | 0.00158 | 0.00316 | On-Line |  | Digi-Key | 311-3.30KLRCT-ND | 311-3.30KLRTR-ND | RC0402A
51 | 62-000110 | 2 | R31, R32 | 75 | Resistor Chip 75 Ohms ±1% 1/16W 0402 Moisture Resistant Thick Film | Yageo | RC0402FR-0775RL | 0.00158 | 0.00316 | On-Line |  | Digi-Key | 311-75.0LRCT-ND | 311-75.0LRTR-ND | RC0402A
52 | 62-000114 | 4 | R23, R24, R25, R93 | 220 | Resistor Chip 220 Ohms ±1% 1/16W 0402 Thick Film | Yageo | RC0402FR-07220RL | 0.00158 | 0.00632 | On-Line |  | Digi-Key | 311-220LRCT-ND | 311-220LRTR-ND | RC0402A
53 | 77-000010 | 2 | S3,S4 |  | Switch Tactile SPST-NO Side Actuated Through Hole, Right Angle | Panasonic | EVQ-PF008K | 0.10585 | 0.2117 | On-Line |  | Digi-Key | P10880S-ND |  | SW_EVQ-PF008K
54 | 79-000002 | 1 | U8 | LAN 10/100 Base-T | MODULE XFRMR LAN 10/100B-TX SMD | Bel Fuse | S558-5999-U7-F | 1.0875 | 1.0875 | On-Line |  | Digi-Key | 507-1463-1-ND | 507-1463-2-ND | QBS001
55 | 87-000021 | 6 | Q1, Q2, Q3, Q4, Q5, Q6 |  | MOSFET N-Channel 50V 200mA 350mW SOT23-3 | ON Semi | BSS138L | 0.04391 | 0.26346 | On-Line |  | Digi-Key | BSS138LCT-ND | BSS138LTR-ND | SOT-23
56 | 87-000022 | 2 | Q7, Q8 | AO3407A | MOSFET P-Channel 30V 4.3A (Ta) 1.4W (Ta) SOT-23 | Alpha & Omega | AO3407A | 0.09315 | 0.1863 | On-Line |  | Digi-Key | 785-1006-1-ND | 785-1006-2-ND | SOT-23
57 | TP-PIN | 0 | FID1, FID2, FID3, FID4, FID5, FID6, FID7, FID8 |  |  |  |  | 0 | 0 | [5 empty] | FIDUCIAL-GT
NEW | 62-000016 | 1 | R27A | 20.0K | RES SMD 20K OHM 1% 1/16W 0402 | Yageo | RC0402FR-0720KL | 0.00122 | 0.00122 | On-Line |  | Digi-Key | 311-20.0KLRCT-ND | 311-20.0KLRTR-ND | RC0402A | Place R27A on top of R27 (item1)
58 | 17-000006 | DNI | C28 | 10µF | CAP CER 10UF 6.3V X5R 0603 | Murata | GRM188R60J106ME47J |  |  |  |  | Digi-Key | 490-6405-1-ND | 490-6405-2-ND | CC0603
59 | 17-000054 | DNI | C26, C43, C44, C45, C46, C47, C48 | 100pF | Capacitor Ceramic 100pF ±5% 50V C0G, NP0 0402 | Murata | GRM1555C1H101JA01D |  |  |  |  | Digi-Key | 490-5922-1-ND | 490-5922-2-ND | CC0402A
60 | 17-000075 | DNI | C7, C16, C18, C21, C22, C65 | 0.1µF | CAP CER 0.1UF 16V X7R 0402 | Murata | GRM155R71C104KA88J |  |  |  |  | Digi-Key | 490-6328-1-ND | 490-6328-2-ND | CC0402A
61 | 17-000079 | DNI | C27 | 200mF | Super capacitor 200mF (EDLC) 3.3V Coin, Wide Terminals2 00 Ohm | Elna | DSK-3R3H204T614-H2L |  |  |  |  | Digi-Key | 604-1147-1-ND | 604-1147-2-ND | DSK-614
62 | 23-000004 | DNI | J8 |  | CONN HEADER VERT SGL 3POS GOLD | 3M | 961103-6404-AR |  |  |  |  | Digi-Key | 3M9448-ND |  | HDR100SIP3
63 | 23-000006 | DNI | JP1, JP2 |  | CONN HEADR BRKWAY .100 02POS R/A | TE | 9-146305-0-02 | [5 empty] | A34265-02-ND |  | HEADER02
64 | 23-000026 | DNI | J9 |  | Connector Micro B USB 2.0 Receptacle 5 Position Surface Mount, Right Angle W Flange | Amphenol FCI | 10118192-0001LF |  |  |  |  | Digi-Key | 609-4613-1-ND | 609-4613-2-ND | 10118192
65 | 23-000030 | DNI | J1 |  | Connector Header 10 Positions 0.050" SMD Gold | Amphenol | 20021121-00010C4LF |  |  |  |  | Digi-Key | 609-3695-1-ND | 609-3695-2-ND | AMPHENOL_20021121-00010
66 | 23-000036 | DNI | J2 | CON4 | Connector Header 4 Positions 2.00mm Through Hole Tin | JST | B04B-PASK(LF)(SN) |  |  |  |  | Digi-Key | 455-1819-ND |  | B04B-PASK
67 | 23-000052 | DNI | J6, J7 | CON6 | 6 Positions Header Connector Through Hole | 3M | 961106-6404-AR |  |  |  |  | Digi-Key | 3M9457-06-ND |  | HDR100SIP6
68 | 23-000053 | DNI | J13 |  | 20 Position Header Connector 0.100" (2.54mm) Through Hole Tin | Sullins | PPTC102LFBN-RC |  |  |  |  | Digi-Key | S7078-ND |  | HDR20P2X10-FEMALE
69 | 23-000059 | DNI | J11 |  | CONN HEADER 10POS DUAL .05" SMD | Samtec Inc. | FTSH-105-01-F-DV-K |  |  |  |  | Digi-Key | SAM8796-ND |  | FTSH-105-01-F-DV-K | Changed
70 | 34-000023 | DNI | D7 | Schottky | Diode Array 1 Pair Common Cathode Schottky 30V 200mA SOT-23-3 | Diodes Inc | BAT54C-7-F |  |  |  |  | Digi-Key | BAT54C-FDICT-ND | BAT54C-FDITR-ND | SOT23
71 | 34-000024 | DNI | D3 | SDM160 | Diode Schottky 60V 1A SOD-123F | Diodes Inc | SDM160S1FQ-7 |  |  |  |  | Digi-Key | SDM160S1FQ-7DICT-ND | SDM160S1FQ-7DITR-ND | SOD-123F
72 | 41-000023 | DNI | L4, L10, L18 | BLM18 | FERRITE BEAD 180 OHM 0603 1LN | Murata | BLM18PG181SN1D |  |  |  |  | Digi-Key | 490-5263-1-ND | 490-5263-2-ND | 603
73 | 42-000077 | DNI | U5 | ATECC508A | IC Authentication Chip Networking and Communications 8-SOIC | Microchip | ATECC508A-SSHDA-T |  |  |  |  | Digi-Key | ATECC508A-SSHDA-TCT-ND | ATECC508A-SSHDA-TTR-ND | SOIC8
74 | 42-000078 | DNI | U13 | MIC2025 | IC DISTRIBUTION SW SGL 8-SOIC | Microchip | MIC2025-1YM-TR |  |  |  |  | Digi-Key | MIC2025-1YM-CT-ND | MIC2025-1YM-TR-ND | SOIC8
75 | 42-000096 | DNI | U9A | MX25L25673GM2 | IC FLASH - NAND Memory 256Mb (32M x 8) SPI 8SOIC (.208") | Macronix | MX25L25673GM2I-08G |  |  |  |  | Digi-Key | MX25L25673GM2I-08G-ND |  | SOIC08-200
76 | 62-000012 | DNI | R82, R85, R86, R87, R129 | 0 | RES SMD 0.0OHM JUMPER 1/16W 0402 | Yageo | RC0402FR-070RL |  |  |  |  | Digi-Key |  | 311-0.0LRTR-ND | RC0402A
77 | 62-000017 | DNI | R105, R106, R107, R108, R125 | 49.9 | RES SMD 49.9 OHM 1% 1/16W 0402 | Yageo | RC0402FR-0749R9L |  |  |  |  | Digi-Key | 311-49.9LRCT-ND | 311-49.9LRTR-ND | RC0402A
78 | 62-000028 | DNI | R33, R35 | 0 | RES SMD 0.0 OHM JUMPER 1/2W 1206 | Vishay Dale | CRCW12060000Z0EAHP |  |  |  |  | Digi-Key | 541-0.0UBCT-ND | 541-0.0UBTR-ND | RC1206
79 | 62-000041 | DNI | R16, R37, R44, R81, R94, R95, R131 | 10K | Resistor Chip 10KOhm ±1% 1/16W 0402 Thick Film | Yageo | RC0402FR-0710KL |  |  |  |  | Digi-Key | 311-10.0KLRCT-ND | 311-10.0KLRTR-ND | RC0402A
80 | 62-000042 | DNI | R84, R111, R112, R113 | 20 | Resistor Chip 20 Ohm ±1% 1/16W 0402 Thick Film | Yageo | RC0402FR-0720RL |  |  |  |  | Digi-Key | 311-20LRCT-ND | 311-20LRTR-ND | RC0402A
81 | 62-000043 | DNI | R57, R58, R59, R114 | 10 | Resistor Chip 10 Ohm ±1% 1/16W 0402 Thick Film | Yageo | RC0402FR-0710RL |  |  |  |  | Digi-Key | 311-10.0LRCT-ND | 311-10.0LRTR-ND | RC0402A
82 | 62-000044 | DNI | R34, R65, R68 | 100 | Resistor Chip 100 Ohm ±1% 1/16W 0402 Thick Film | Yageo | RC0402FR-07100RL |  |  |  |  | Digi-Key | 311-100LRCT-ND | 311-100LRTR-ND | RC0402A
83 | 62-000045 | DNI | R92 | 56K | Resistor Chip 56k Ohm ±1% 1/16W 0402 Thick Film | Yageo | RC0402FR-0756KL |  |  |  |  | Digi-Key | 311-56.0KLRCT-ND | 311-56.0KLRTR-ND | RC0402A
84 | 62-000100 | DNI | R17, R18, R19, R20, R21, R22 | 330 | Resistor Chip 330 Ohms ±1% 1/16W 0402 Thick Film | Yageo | RC0402FR-07330RL |  |  |  |  | Digi-Key | 311-330LRCT-ND | 311-330LRTR-ND | RC0402A
85 | 77-000008 | DNI | S1,S2 |  | Tactile Switch SPST-NO Top Actuated SMD | C&K | PTS645SM43SMTR92 LFS |  |  |  |  | Digi-Key | CKN9112CT-ND | CKN9112TR-ND | SW_PTS645
85 | 14-742905rA | 1 | PCB |  | PCB, 12.6" X 4.33" X 0.062", 4 layer, 1 Oz Cu, FR4 |  | 742905rA | 15 | 15 | est | 5760
66.3088

## REV A - Production Release
Obelisk Blake2B Control Board
Client: | Obelisk
Project: | Blake2Miner
Date: | 2018-06-13
Schematic: | 742904
Revision: | A
Build
Job | 6009
[8 empty] | 100K Piece Price |  | Price | Order |  |  |  |  | Comments
Item | TechEn P/N | Qty | Reference | Schematic Value | Part Description | Manufacturer | MFG Part number | Cost | Ext Cost | Source | Qty | Vendor | Vendor Part Number | Vendor Part Number | Footprint
1 | 17-000014 | 3 | C8, C57, R27 | 1µF | CAP CER 1UF 16V X5R 0402 | Kemet | C0402C105K4PAC7867 | 0.022 | 0.066 | On-Line |  | Digi-Key | 399-12289-1-ND | 399-12289-2-ND | CC0402A
[6 empty] | TDK | C1005X6S1C105K050BC
2 | 17-000018 | 8 | C1, C2, C3, C4, C23, C24, C25, C41 | 10µF | CAP CER 10UF 16V X5R 0603 | Murata | GRM188R61C106MA73D | 0.09201 | 0.73608 | On-Line |  | Digi-Key | 490-7201-1-ND | 490-7201-2-ND | CC0603
[6 empty] | Taiyo Yuden | EMK107BBJ106MA-T
3 | 17-000036 | 3 | C52, C62, C63 | 0.1uF | CAP CER 0.1UF 25V X7R 0603 | Murata | GRM188R71E104KA01D | 0.08325 | 0.24975 | On-Line |  | Digi-Key | 490-1524-1-ND | 490-1524-2-ND | CC0603
[6 empty] | Murata | GRM188R71E104KA01D
[6 empty] | Murata | GCM188R71E104KA57D
[6 empty] | TDK | C1608X8R1E104K080AA
4 | 17-000054 | 2 | C58, C59 | 100pF | Capacitor Ceramic 100pF ±5% 50V C0G, NP0 0402 | Murata | GRM1555C1H101JA01D | 0.022 | 0.044 | On-Line |  | Digi-Key | 490-5922-1-ND | 490-5922-2-ND | CC0402A
[6 empty] | AVX CORPORATION | 04025A101FAT2A
5 | 17-000055 | 2 | C60, C61 | 0.01uF | Capacitor Ceramic 10000pF ±10% 50V X7R 0402 | Murata | GRM155R71H103KA88D | 0.09201 | 0.18402 | On-Line |  | Digi-Key | 490-4516-1-ND | 490-4516-2-ND | CC0402A
6 | 17-000064 | 2 | C5, C51 | 0.1µF | Capacitor Ceramic 0.1µF ±10% 25V X7R 0805 | AVX | 08053C104KAT2A | 0.08325 | 0.1665 | On-Line |  | Digi-Key | 478-3755-1-ND | 478-3755-2-ND | CC0805
[6 empty] | AVX CORPORATION | 08051C104JAT2A
7 | 17-000075 | 13 | C9, C10, C11, C12, C13, C14, C15, C17, C19, C42, C49, C64, C66 | 0.1µF | CAP CER 0.1UF 16V X7R 0402 | Murata | GRM155R71C104KA88J | 0.01838 | 0.23894 | On-Line |  | Digi-Key | 490-6328-1-ND | 490-6328-2-ND | CC0402A
[6 empty] | TDK CORPORATION | C1005X7R1H104K050BB
[6 empty] | TDK CORPORATION | CGJ2B2X7R1C104K050BA
8 | 17-000080 | 4 | C29, C30, C31, C32 | 2.2uF | Capacitor Ceramic 2.2µF ±10% 10V X7R 0603 | Taiyo Yuden | LMK107B7225KA-T | 0.0594 | 0.2376 | On-Line |  | Digi-Key | 587-2983-1-ND | 587-2983-2-ND | CC0603
[6 empty] | TDK CORPORATION (VA) | C1608X7R1A225K080AC
9 | 17-000081 | 2 | C39, C40 | 1200pF | Capacitor Ceramic 1200pF ±10% 50V X7R 0402 | Samsung | CL05B122KB5NNNC | 0.00341 | 0.00682 | On-Line |  | Digi-Key | 1276-1515-1-ND | 1276-1515-2-ND | CC0402A
10 | 17-000083 | 2 | C53, C54 | 22uF | Capacitor Ceramic 22µF ±20% 10V Ceramic X7R 1206 | Taiyo Yuden | LMK316AB7226ML-TR | 0.12915 | 0.2583 | On-Line |  | Digi-Key | 587-2782-1-ND | 587-2782-2-ND | CC1206
[6 empty] | Taiyo Yuden | EMK316BB7226ML-T
11 | 17-000084 | 8 | C33, C34, C35, C36, C37, C38, C55, C56 | 10uF | Capacitor Ceramic 10µF ±10% 25V X7R 1206 | Samsung | CL31B106KAHNNNE | 0.0596 | 0.4768 | On-Line |  | Digi-Key | 1276-1804-1-ND | 1276-1804-2-ND | CC1206
[6 empty] | TDK CORPORATION | C3216X7R1E106K160AB
12 | 17-000090 | 2 | C20, C50 | 1000pF | Capacitor Ceramic 1000pF ±10% 2kV X7R 1206 | Knowles Novacap | 1206B102K202NT | 0.12854 | 0.25708 | On-Line |  | Digi-Key | 1763-1102-1-ND | 1763-1102-2-ND | CC1206
[6 empty] | AVX CORPORATION | 1206GC102KAZ1A
13 | 17-000112 | 1 | C6 | 100µF | Capacitor Radial Aluminum Polymer 100µF 16V Can SMD | Panasonic | 16SVPC100M | 0.255 | 0.255 | On-Line |  | Digi-Key | P16468CT-ND | P16468TR-ND | RAD6_3MM
14 | 23-000015 | 1 | SD1 |  | CONN MICRO SD CARD PUSH-PULL R/A | Molex | 5040771891 | 0.94962 | 0.94962 | On-Line |  | Digi-Key | WM9315CT-ND | WM9315TR-ND | MOLEXMICROSD | Was DNI
15 | 23-000046 | 3 | J3, J4, J5 | DIN 32P | Connector DIN41612 32P Style B/2 FEMALE | Molex | 0850400012 | 1.2778 | 3.8333 | On-Line |  | Digi-Key | WM4350-ND |  | M0850400012
[6 empty] | TE | 5650858-5
[6 empty] | Harting | 09222326825
16 | 23-000048 | 1 | J10 |  | Jack Modular Connector 8p8c RJ45 RtAng Shielded, EMI Finger | Amphenol | RJE73-188-00410 | 2.2246 | 2.2246 | On-Line |  | Digi-Key | RJE73-188-00410CT-ND | RJE73-188-00410TR-ND | RJE73-188
[6 empty] | Amphenol | RJE73-188-00310
17 | 23-000051 | 2 | J14, J15 | CON4 | Connector Header 4 Positions 0.100" Through Hole Tin | Molex | 0470531000 | 0.1832 | 0.3664 | On-Line |  | Digi-Key | WM4330-ND |  | M0470531000
18 | 23-000053 | 1 | J16 |  | 20 Position Header Connector 0.100" (2.54mm) Through Hole Tin | Sullins | PPTC102LFBN-RC | 0.6487 | 0.6487 | On-Line |  | Digi-Key | S7078-ND |  | HDR20P2X10-FEMALE | NEW
19 | 34-000023 | 1 | D2 | Schottky | Diode Array 1 Pair Common Cathode Schottky 30V 200mA SOT-23-3 | Diodes Inc | BAT54C-7-F | 0.03238 | 0.03238 | On-Line |  | Digi-Key | BAT54C-FDICT-ND | BAT54C-FDITR-ND | SOT23
20 | 34-000026 | 3 | D4, D5, D6 | CGRB201 | Diode Standard 50V 2A Surface Mount DO-214AA (SMB) | Comchip | CGRB201-G | 0.0588 | 0.1764 | On-Line |  | Digi-Key | 641-1165-1-ND | 641-1165-2-ND | SMB
21 | 41-000022 | 3 | L3, L6, L8 | 1µH | Inductor Unshielded Wirewound 1µH 2.2A 51.6 mOhm Max 1210 | Taiyo Yuden | BRL3225T1R0M | 0.08525 | 0.25575 | On-Line |  | Digi-Key | 587-2164-1-ND | 587-2164-2-ND | LC1210
22 | 41-000023 | 1 | L9 | BLM18 | FERRITE BEAD 180 OHM 0603 1LN | Murata | BLM18PG181SN1D | 0.01932 | 0.01932 | On-Line |  | Digi-Key | 490-5263-1-ND | 490-5263-2-ND | 603
[6 empty] | Abracon LLC | AISC-1210H-1R0N-T
23 | 41-000027 | 5 | L1, L2, L5, L7, L12 | MPZ2012 | FERRITE BEAD 220 OHM 0805 1LN | TDK | MPZ2012S221AT000 | 0.02352 | 0.1176 | On-Line |  | Digi-Key | 445-1568-1-ND | 445-1568-2-ND | LC0805
24 | 41-000029 | 1 | L11 | 3.3uH | Inductor Wirewound 3.3µH Shielded 6.8A 29.7 mOhm | TDK | SPM6530T-3R3M | 0.525 | 0.525 | On-Line |  | Digi-Key | 445-4119-1-ND | 445-4119-2-ND | L7165
25 | 41-000030 | 4 | L13, L14, L15, L16 | MMZ1608 | FERRITE BEAD 1 KOHM 0603 1LN | TDK | MMZ1608S102ATA00 | 0.0156 | 0.0624 | On-Line |  | Digi-Key | 445-1550-1-ND | 445-1550-2-ND | 603
26 | 41-000031 | 1 | L17 | 10uH | Inductor Multilayer 10µH Shielded 500mA 390 mOhm Max 0805 | TDK | MLZ2012N100LT000 | 0.0425 | 0.0425 | On-Line |  | Digi-Key | 445-6762-1-ND | 445-6762-2-ND | LC0805
27 | 42-000071 | 1 | MOD1 | ATSAMA5D27-SOM1 | IC, Embedded Module ARM® Cortex®-A5 500MHz 1Gb (128K x 8) 64Mb Flash, 1Kb EEPROM | Microchip | ATSAMA5D27-SOM1 | 28.6 | 28.6 | Factory |  | Digi-Key | ATSAMA5D27-SOM1-ND |  | SAMA5D27_SOM1
28 | 42-000072 | 1 | U1 | MIC23451 | IC Buck Switching Regulator Positive Adjustable 1V 3 Output 2A | Microchip | MIC23451-AAAYFL-T5 | 1.88 | 1.88 | On-Line |  | Digi-Key | 576-4355-1-ND | 576-4355-2-ND | QFN26_4X4MM_2PADS
29 | 42-000076 | 2 | U4, U14 | NL17SZ125 | IC Buffer, Non-Inverting 1 Element 1 Bit per Element Push-Pull Output SOT23-5 | ON Semi | NL17SZ125DTT1G | 0.0747 | 0.1494 | On-Line |  | Digi-Key | NL17SZ125DTT1GOSCT-ND | NL17SZ125DTT1GOSTR-ND | SOT23-5
30 | 42-000082 | 1 | U3 | TCA9546A | IC I2C Bus Switch 2 x 1:4 16-TSSOP | Texas Instruments | TCA9546APWR | 0.54131 | 0.54131 | On-Line |  | Digi-Key | 296-40578-1-ND | 296-40578-2-ND | TSSOP16
31 | 42-000090 | 1 | U2 | TPS563208 | IC Buck Switching Regulator Positive Adjustable 0.768V 1 Output 3A SOT-23-6 | Texas Instruments | TPS563208DDCR | 0.684 | 0.684 | On-Line |  | Digi-Key | 296-44844-1-ND | 296-44844-2-ND | SOT23-6
32 | 42-000095 | 1 | U9 | MX25L25635 | IC FLASH - NAND Memory 256Mb (32M x 8) SPI 8-U-PDFN (8x6) | Macronix | MX25L25635FZ2I-10G | 4.6136 | 4.6136 | On-Line |  | Digi-Key | 1092-1150-ND |  | 8WSON_8X6
33 | 53-000021 | 1 | D1 | 5530121F | LED, Circuit Board Indicator 2, High Green / Red Diffused, Tinted 2.1V Green, 2V Red 10mA Round with Domed Top, 3mm (T-1) Through Hole, Right Angle | Dialight | 5530121F | 0.546 | 0.546 | On-Line |  | Digi-Key | 350-1822-ND |  | LED2T1_RT
34 | 57-000006 | 0 | TP28, TP81, TP82, TP130, TP131 |  | PCB Feature Test Point - 65mil Sq pad / 20mil drill |  |  | 0 | 0 | On-Line |  |  |  |  | TP_PTH65D20
35 | 57-000014 | 0 | MH1, MH2, MH3, MH4, MH5, MH6 |  | PCB Feature, Mounting Hole MH093PTH |  |  | 0 | 0 | On-Line |  |  |  |  | MH093PTH
36 | 57-000017 | 0 | TP1, TP2, TP3, TP4, TP5, TP6, TP7, TP8, TP9, TP10, TP11, TP12, TP13, TP14, TP15, TP16, TP17, TP18, TP19, TP20, TP21, TP22, TP23, TP24, TP25, TP26, TP27, TP29, TP30, TP31, TP32, TP33, TP34, TP35, TP36, TP37, TP38, TP39, TP40, TP41, TP42, TP43, TP44, TP45, TP46, TP47, TP48, TP49, TP50, TP51, TP52, TP53, TP54, TP55, TP56, TP57, TP58, TP59, TP60, TP61, TP62, TP63, TP64, TP65, TP66, TP67, TP68, TP69, TP70, TP71, TP72, TP73, TP74, TP75, TP76, TP77, TP78, TP79, TP80, TP83, TP84, TP89, TP90, TP91, TP92, TP93, TP94, TP95, TP96, TP97, TP98, TP99, TP100, TP101, TP102, TP103, TP104, TP105, TP106, TP107, TP108, TP109, TP110, TP111, TP112, TP113, TP114, TP115, TP116, TP117, TP118, TP119, TP120, TP121, TP122, TP123, TP124, TP125, TP126, TP127, TP128, TP129, TP132, TP133, TP134, TP135, TP136, TP137, TP138, TP139, TP140, TP141, TP142 |  | PCB Feature, Test point PTH .025" pad .012" drill |  |  | 0 | 0 | On-Line |  |  |  |  | PAD25RD12D
37 | 62-000012 | 4 | R74, R75, R76, R98 | 0 | RES SMD 0.0OHM JUMPER 1/16W 0402 | Yageo | RC0402FR-070RL | 0.00255 | 0.0102 | On-Line |  | Digi-Key |  | 311-0.0LRTR-ND | RC0402A
[6 empty] | PANASONIC | ERJ-2GE0R00X
38 | 62-000013 | 3 | R41, R60, R61 | 1K | RES SMD 1K OHM 1% 1/16W 0402 | Yageo | RC0402FR-071KL | 0.00127 | 0.00381 | On-Line |  | Digi-Key | 311-1.00KLRCT-ND | 311-1.00KLRTR-ND | RC0402A
39 | 62-000014 | 10 | R26, R89, R90, R91, R120, R121, R122, R123, R124, R135 | 100K | RES SMD 100K OHM 1% 1/16W 0402 | Yageo | RC0402FR-07100KL | 0.00127 | 0.0127 | On-Line |  | Digi-Key | 311-100KLRCT-ND | 311-100KLRTR-ND | RC0402A
40 | 62-000017 | 6 | R99, R100, R101, R102, R103, R104 | 49.9 | RES SMD 49.9 OHM 1% 1/16W 0402 | Yageo | RC0402FR-0749R9L | 0.00127 | 0.00762 | On-Line |  | Digi-Key | 311-49.9LRCT-ND | 311-49.9LRTR-ND | RC0402A
41 | 62-000041 | 28 | R2, R3, R4, R5, R6, R30, R36, R38, R39, R40, R42, R43, R45, R46, R47, R48, R49, R50, R62, R63, R77, R78, R79, R80, R109, R132, R133, R134 | 10K | Resistor Chip 10KOhm ±1% 1/16W 0402 Thick Film | Yageo | RC0402FR-0710KL | 0.00124 | 0.03472 | On-Line |  | Digi-Key | 311-10.0KLRCT-ND | 311-10.0KLRTR-ND | RC0402A
42 | 62-000042 | 1 | R1 | 20 | Resistor Chip 20 Ohm ±1% 1/16W 0402 Thick Film | Yageo | RC0402FR-0720RL | 0.00124 | 0.00124 | On-Line |  | Digi-Key | 311-20LRCT-ND | 311-20LRTR-ND | RC0402A
43 | 62-000043 | 6 | R51, R52, R53, R54, R55, R56 | 10 | Resistor Chip 10 Ohm ±1% 1/16W 0402 Thick Film | Yageo | RC0402FR-0710RL | 0.00127 | 0.00762 | On-Line |  | Digi-Key | 311-10.0LRCT-ND | 311-10.0LRTR-ND | RC0402A
44 | 62-000044 | 18 | R15, R64, R66, R67, R69, R70, R71, R72, R96, R115, R116, R117, R118, R119, R126, R127, R128, R130 | 100 | Resistor Chip 100 Ohm ±1% 1/16W 0402 Thick Film | Yageo | RC0402FR-07100RL | 0.00124 | 0.02232 | On-Line |  | Digi-Key | 311-100LRCT-ND | 311-100LRTR-ND | RC0402A
45 | 62-000045 | 4 | R73, R83, R88, R97 | 56K | Resistor Chip 56k Ohm ±1% 1/16W 0402 Thick Film | Yageo | RC0402FR-0756KL | 0.00138 | 0.00552 | On-Line |  | Digi-Key | 311-56.0KLRCT-ND | 311-56.0KLRTR-ND | RC0402A
46 | 62-000086 | 1 | R110 | 54.9 KOhms | Resistor Chip 54.9 KOhms ±1% 1/16W 0402 Thick Film | Vishay Dale | CRCW040254K9FKED | 0.00454 | 0.00454 | On-Line |  | Digi-Key | 541-54.9KLCT-ND | 541-54.9KLTR-ND | RC0402A
47 | 62-000091 | 2 | R28, R29 | 2.00K | Resistor Chip 2 KOhms ±1% 1/16W 0402 Thick Film | Yageo | RC0402FR-072KL | 0.00158 | 0.00316 | On-Line |  | Digi-Key | 311-2KLRCT-ND | 311-2KLRTR-ND | RC0402A
48 | 62-000096 | 3 | R9, R10, R13 | 309K | Resistor Chip 309 KOhms ±1% 1/16W 0402 Moisture Resistant Thick Film | Yageo | RC0402FR-07309KL | 0.00122 | 0.00366 | On-Line |  | Digi-Key | YAG3108CT-ND | YAG3108TR-ND | RC0402A
49 | 62-000097 | 3 | R11, R12, R14 | 71.5K | Resistor Chip 71.5 KOhms ±1% 1/16W 0402 Moisture Resistant Thick Film | Yageo | RC0402FR-0771K5L | 0.00122 | 0.00366 | On-Line |  | Digi-Key | YAG3222CT-ND | YAG3222TR-ND | RC0402A
50 | 62-000103 | 2 | R7, R8 | 3.30K | Resistor Chip 3.3 KOhms ±1% 1/16W 0402 Moisture Resistant Thick Film | Yageo | RC0402FR-073K3L | 0.00158 | 0.00316 | On-Line |  | Digi-Key | 311-3.30KLRCT-ND | 311-3.30KLRTR-ND | RC0402A
51 | 62-000110 | 2 | R31, R32 | 75 | Resistor Chip 75 Ohms ±1% 1/16W 0402 Moisture Resistant Thick Film | Yageo | RC0402FR-0775RL | 0.00158 | 0.00316 | On-Line |  | Digi-Key | 311-75.0LRCT-ND | 311-75.0LRTR-ND | RC0402A
52 | 62-000114 | 4 | R23, R24, R25, R93 | 220 | Resistor Chip 220 Ohms ±1% 1/16W 0402 Thick Film | Yageo | RC0402FR-07220RL | 0.00158 | 0.00632 | On-Line |  | Digi-Key | 311-220LRCT-ND | 311-220LRTR-ND | RC0402A
53 | 77-000010 | 2 | S3,S4 |  | Switch Tactile SPST-NO Side Actuated Through Hole, Right Angle | Panasonic | EVQ-PF008K | 0.10585 | 0.2117 | On-Line |  | Digi-Key | P10880S-ND |  | SW_EVQ-PF008K
54 | 79-000002 | 1 | U8 | LAN 10/100 Base-T | MODULE XFRMR LAN 10/100B-TX SMD | Bel Fuse | S558-5999-U7-F | 1.0875 | 1.0875 | On-Line |  | Digi-Key | 507-1463-1-ND | 507-1463-2-ND | QBS001
55 | 87-000021 | 6 | Q1, Q2, Q3, Q4, Q5, Q6 |  | MOSFET N-Channel 50V 200mA 350mW SOT23-3 | ON Semi | BSS138L | 0.04391 | 0.26346 | On-Line |  | Digi-Key | BSS138LCT-ND | BSS138LTR-ND | SOT-23
56 | 87-000022 | 2 | Q7, Q8 | AO3407A | MOSFET P-Channel 30V 4.3A (Ta) 1.4W (Ta) SOT-23 | Alpha & Omega | AO3407A | 0.09315 | 0.1863 | On-Line |  | Digi-Key | 785-1006-1-ND | 785-1006-2-ND | SOT-23
57 | TP-PIN | 0 | FID1, FID2, FID3, FID4, FID5, FID6, FID7, FID8 |  |  |  |  | 0 | 0 | [5 empty] | FIDUCIAL-GT
58 | 17-000006 | DNI | C28 | 10µF | CAP CER 10UF 6.3V X5R 0603 | Murata | GRM188R60J106ME47J |  |  |  |  | Digi-Key | 490-6405-1-ND | 490-6405-2-ND | CC0603
59 | 17-000054 | DNI | C26, C43, C44, C45, C46, C47, C48 | 100pF | Capacitor Ceramic 100pF ±5% 50V C0G, NP0 0402 | Murata | GRM1555C1H101JA01D |  |  |  |  | Digi-Key | 490-5922-1-ND | 490-5922-2-ND | CC0402A
60 | 17-000075 | DNI | C7, C16, C18, C21, C22, C65 | 0.1µF | CAP CER 0.1UF 16V X7R 0402 | Murata | GRM155R71C104KA88J |  |  |  |  | Digi-Key | 490-6328-1-ND | 490-6328-2-ND | CC0402A
61 | 17-000079 | DNI | C27 | 200mF | Super capacitor 200mF (EDLC) 3.3V Coin, Wide Terminals2 00 Ohm | Elna | DSK-3R3H204T614-H2L |  |  |  |  | Digi-Key | 604-1147-1-ND | 604-1147-2-ND | DSK-614
62 | 23-000004 | DNI | J8 |  | CONN HEADER VERT SGL 3POS GOLD | 3M | 961103-6404-AR |  |  |  |  | Digi-Key | 3M9448-ND |  | HDR100SIP3
63 | 23-000006 | DNI | JP1, JP2 |  | CONN HEADR BRKWAY .100 02POS R/A | TE | 9-146305-0-02 | [5 empty] | A34265-02-ND |  | HEADER02
64 | 23-000026 | DNI | J9 |  | Connector Micro B USB 2.0 Receptacle 5 Position Surface Mount, Right Angle W Flange | Amphenol FCI | 10118192-0001LF |  |  |  |  | Digi-Key | 609-4613-1-ND | 609-4613-2-ND | 10118192
65 | 23-000030 | DNI | J1 |  | Connector Header 10 Positions 0.050" SMD Gold | Amphenol | 20021121-00010C4LF |  |  |  |  | Digi-Key | 609-3695-1-ND | 609-3695-2-ND | AMPHENOL_20021121-00010
66 | 23-000036 | DNI | J2 | CON4 | Connector Header 4 Positions 2.00mm Through Hole Tin | JST | B04B-PASK(LF)(SN) |  |  |  |  | Digi-Key | 455-1819-ND |  | B04B-PASK
67 | 23-000052 | DNI | J6, J7 | CON6 | 6 Positions Header Connector Through Hole | 3M | 961106-6404-AR |  |  |  |  | Digi-Key | 3M9457-06-ND |  | HDR100SIP6
68 | 23-000053 | DNI | J13 |  | 20 Position Header Connector 0.100" (2.54mm) Through Hole Tin | Sullins | PPTC102LFBN-RC |  |  |  |  | Digi-Key | S7078-ND |  | HDR20P2X10-FEMALE
69 | 23-000059 | DNI | J11 |  | CONN HEADER 10POS DUAL .05" SMD | Samtec Inc. | FTSH-105-01-F-DV-K |  |  |  |  | Digi-Key | SAM8796-ND |  | FTSH-105-01-F-DV-K | Changed
70 | 34-000023 | DNI | D7 | Schottky | Diode Array 1 Pair Common Cathode Schottky 30V 200mA SOT-23-3 | Diodes Inc | BAT54C-7-F |  |  |  |  | Digi-Key | BAT54C-FDICT-ND | BAT54C-FDITR-ND | SOT23
71 | 34-000024 | DNI | D3 | SDM160 | Diode Schottky 60V 1A SOD-123F | Diodes Inc | SDM160S1FQ-7 |  |  |  |  | Digi-Key | SDM160S1FQ-7DICT-ND | SDM160S1FQ-7DITR-ND | SOD-123F
72 | 41-000023 | DNI | L4, L10, L18 | BLM18 | FERRITE BEAD 180 OHM 0603 1LN | Murata | BLM18PG181SN1D |  |  |  |  | Digi-Key | 490-5263-1-ND | 490-5263-2-ND | 603
73 | 42-000077 | DNI | U5 | ATECC508A | IC Authentication Chip Networking and Communications 8-SOIC | Microchip | ATECC508A-SSHDA-T |  |  |  |  | Digi-Key | ATECC508A-SSHDA-TCT-ND | ATECC508A-SSHDA-TTR-ND | SOIC8
74 | 42-000078 | DNI | U13 | MIC2025 | IC DISTRIBUTION SW SGL 8-SOIC | Microchip | MIC2025-1YM-TR |  |  |  |  | Digi-Key | MIC2025-1YM-CT-ND | MIC2025-1YM-TR-ND | SOIC8
75 | 42-000096 | DNI | U9A | MX25L25673GM2 | IC FLASH - NAND Memory 256Mb (32M x 8) SPI 8SOIC (.208") | Macronix | MX25L25673GM2I-08G |  |  |  |  | Digi-Key | MX25L25673GM2I-08G-ND |  | SOIC08-200
76 | 62-000012 | DNI | R82, R85, R86, R87, R129 | 0 | RES SMD 0.0OHM JUMPER 1/16W 0402 | Yageo | RC0402FR-070RL |  |  |  |  | Digi-Key |  | 311-0.0LRTR-ND | RC0402A
77 | 62-000017 | DNI | R105, R106, R107, R108, R125 | 49.9 | RES SMD 49.9 OHM 1% 1/16W 0402 | Yageo | RC0402FR-0749R9L |  |  |  |  | Digi-Key | 311-49.9LRCT-ND | 311-49.9LRTR-ND | RC0402A
78 | 62-000028 | DNI | R33, R35 | 0 | RES SMD 0.0 OHM JUMPER 1/2W 1206 | Vishay Dale | CRCW12060000Z0EAHP |  |  |  |  | Digi-Key | 541-0.0UBCT-ND | 541-0.0UBTR-ND | RC1206
79 | 62-000041 | DNI | R16, R27, R37, R44, R81, R94, R95, R131 | 10K | Resistor Chip 10KOhm ±1% 1/16W 0402 Thick Film | Yageo | RC0402FR-0710KL |  |  |  |  | Digi-Key | 311-10.0KLRCT-ND | 311-10.0KLRTR-ND | RC0402A
80 | 62-000042 | DNI | R84, R111, R112, R113 | 20 | Resistor Chip 20 Ohm ±1% 1/16W 0402 Thick Film | Yageo | RC0402FR-0720RL |  |  |  |  | Digi-Key | 311-20LRCT-ND | 311-20LRTR-ND | RC0402A
81 | 62-000043 | DNI | R57, R58, R59, R114 | 10 | Resistor Chip 10 Ohm ±1% 1/16W 0402 Thick Film | Yageo | RC0402FR-0710RL |  |  |  |  | Digi-Key | 311-10.0LRCT-ND | 311-10.0LRTR-ND | RC0402A
82 | 62-000044 | DNI | R34, R65, R68 | 100 | Resistor Chip 100 Ohm ±1% 1/16W 0402 Thick Film | Yageo | RC0402FR-07100RL |  |  |  |  | Digi-Key | 311-100LRCT-ND | 311-100LRTR-ND | RC0402A
83 | 62-000045 | DNI | R92 | 56K | Resistor Chip 56k Ohm ±1% 1/16W 0402 Thick Film | Yageo | RC0402FR-0756KL |  |  |  |  | Digi-Key | 311-56.0KLRCT-ND | 311-56.0KLRTR-ND | RC0402A
84 | 62-000100 | DNI | R17, R18, R19, R20, R21, R22 | 330 | Resistor Chip 330 Ohms ±1% 1/16W 0402 Thick Film | Yageo | RC0402FR-07330RL |  |  |  |  | Digi-Key | 311-330LRCT-ND | 311-330LRTR-ND | RC0402A
85 | 77-000008 | DNI | S1,S2 |  | Tactile Switch SPST-NO Top Actuated SMD | C&K | PTS645SM43SMTR92 LFS |  |  |  |  | Digi-Key | CKN9112CT-ND | CKN9112TR-ND | SW_PTS645
85 | 14-742905rA | 1 | PCB |  | PCB, 12.6" X 4.33" X 0.062", 4 layer, 1 Oz Cu, FR4 |  | 742905rA | 15 | 15 | est | 5760
66.3276