## RevHist
DCR1 Obelisk Miner Hashing PCB BOM
Client: | Obelisk
Project: | Digital Currency Miner
Job: | 06009-00
Contact: | Mr. Zach Herbert
File: | BOM_06009_Obelisk_HashingPCB
Date: | 2018-06-28
SCOPE; | This spreadsheet contains BOM and component information for the Obelisk Digital Currency Miner
NOTES:
1. Customer, Project, Job etc (B3 - B8) are entered on this sheet only!!
REVISION HISTORY:
02. 06/20/18: MPL Assembly number to 742909 - Decred
| 02.1 6/22/18: MPL | C340 goes from 0.022uF to 1.5nF | Item 14
|  | C338 goes from DNI to Installed | Item 5 (17-000025) now Qty of 2
R503 Goes from DNI to Installed
| 02.2 6/27/18: MPL | Change R435 from 100K / DNI to 10K installed (QTY Change Item 59)
Correct PCB Part Description -Item 126
Change TechEn P/N Item 33
Correct Alternate P/N Item 32
| 02.3 6/28/18: MPL | Change R428 from 1M / DNI to 10K installed (QTY Change Item 59)

## Rev02.3
Obelisk Blake256 Decred (DCR1) Hashing Board Production Release
Client: | Obelisk
Project: | Blake2Miner
Date: | 2018-06-28
Assemby | 742909
Revision: | 2.3
Build | 11000
Job | 6009
[8 empty] | 100K Piece Price |  | Price | Order
Item | TechEn P/N | Qty | Reference | Schematic Value | Part Description | Manufacturer | MFG Part number | Cost | Ext Cost | Source | Qty | Vendor | Vendor Part Number | Vendor Part Number | Footprint | Comments
1 | 17-000013 | 60 | C55, C56, C57, C58, C59, C60, C61, C62, C63, C64, C65, C66, C85, C86, C87, C88, C107, C108, C109, C110, C129, C130, C131, C132, C151, C152, C153, C154, C173, C174, C175, C176, C195, C196, C197, C198, C217, C218, C219, C220, C239, C240, C241, C242, C261, C262, C263, C264, C283, C284, C285, C286, C305, C306, C307, C308, C332, C333, C334, C335 | 10000pF | CAP CER 10000PF 16V X7R 0402 | Kemet | C0402C103J4RACTU |  |  |  |  | Digi-Key | 399-1039-1-ND | 399-1039-2-ND | CC0402A
[6 empty] | Murata | GCM155R71H103KA55D
[6 empty] | AVX Corporation | 0402YC103MAT2A
[6 empty] | Murata | GCM155R71E103KA37D
2 | 17-000014 | 1 | C417 | 1µF | CAP CER 1UF 16V X5R 0402 | Kemet | C0402C105K4PAC7867 |  |  |  |  | Digi-Key | 399-12289-1-ND | 399-12289-2-ND | CC0402A
[6 empty] | AVX | CGB2A1X5R1E105K033BC
3 | 17-000015 | 14 | C403, C404, C405, C406, C407, C408, C409, C410, C411, C412, C413, C414, C415, C416 | 1000pF | CAP CER 1000PF 16V X7R 0402 | Kemet | C0402C102J4RACTU |  |  |  |  | Digi-Key | 399-7753-1-ND | 399-7753-2-ND | CC0402A
[6 empty] | Samsung | CL05B102KO5NNNC
[6 empty] | Kemet | C0402C102J3GACTU
4 | 17-000018 | 1 | C345 | 10µF | CAP CER 10UF 16V X5R 0603 | Murata | GRM188R61C106MA73D |  |  |  |  | Digi-Key | 490-7201-1-ND | 490-7201-2-ND | CC0603
[6 empty] | Taiyo Yuden | EMK107BBJ106MA-T
5 | 17-000025 | 2 | C314, C338 | 0.10µF | CAP CER 0.1UF 25V X7R 0603 | TDK Corporation | C1608X7R1E104K080AA |  |  |  |  | Digi-Key | 445-1316-1-ND | 445-1316-2-ND | CC0603 | Qty Change
[6 empty] | TDK | CGJ3E2X7R1C104K080AA
6 | 17-000029 | 2 | C309, C385 | 1µF | CAP CER 1UF 25V X5R 0603 | TDK | C1608X5R1E105K080AC |  |  |  |  | Digi-Key | 445-5146-1-ND | 445-5146-2-ND | CC0603
[6 empty] | TDK | C1608X7R1E105K080AB
7 | 17-000036 | 2 | C310, C350 | 0.1UF | CAP CER 0.1UF 25V X7R 0603 | Murata | GRM188R71E104KA01D |  |  |  |  | Digi-Key | 490-1524-1-ND | 490-1524-2-ND | CC0603
[6 empty] | TDK | CGJ3E2X7R1C104K080AA
8 | 17-000043 | 3 | C377, C378, C379 | 1000pF | CAP CER 1000PF 16V X7R 0603 | KEMET | C0603C102K4RACTU |  |  |  |  | Digi-Key | 399-7835-1-ND | 399-7835-2-ND | 603
[6 empty] | Murata | GRM188R71H102KA01D
9 | 17-000053 | 1 | C384 | 1000pF | Capacitor Ceramic 1000pF ±10% 50V X7R 0402 | Murata | GRM155R71H102KA01D |  |  |  |  | Digi-Key | 490-1303-1-ND | 490-1303-2-ND | CC0402A
[6 empty] | TDK | C1005X7R1E102K050BA
[6 empty] | TDK | CGA2B2X7R1H102K050BE
10 | 17-000073 | 17 | C1, C2, C3, C67, C89, C111, C133, C155, C177, C199, C221, C243, C265, C287, C311, C346, C370 | 10µF | Capacitor Ceramic 10µF ±20% 16V X7R 0805 | Taiyo Yuden | EMK212BB7106MG-T |  |  |  |  | Digi-Key | 587-3319-1-ND | 587-3319-2-ND | 805
[6 empty] | Kemet | C0805C106M4PACTU
[6 empty] | TDK | C2012X6S1C106M085AC
11 | 17-000074 | 36 | C4, C5, C6, C7, C8, C9, C68, C69, C90, C91, C112, C113, C134, C135, C156, C157, C178, C179, C200, C201, C222, C223, C244, C245, C266, C267, C288, C289, C312, C313, C371, C372, C373, C374, C375, C376 | 1µF | Capacitor Ceramic 1µF ±10% 16V X7R 0603 | AVX | 0603YC105KAT2A |  |  |  |  | Digi-Key | 478-5010-1-ND | 478-5010-2-ND | CC0603
[6 empty] | TDK | C1608X7R1E105K080AB
[6 empty] | Taiyo Yuden | TMK107B7105KA-T
[6 empty] | Kemet | C0603X105M4RAC7411
12 | 17-000086 | 51 | C12, C13, C16, C17, C20, C21, C72, C73, C94, C95, C116, C117, C138, C139, C160, C161, C182, C183, C204, C205, C226, C227, C248, C249, C270, C271, C292, C293, C319, C320, C348, C349, C351, C352, C353, C354, C355, C356, C357, C358, C359, C360, C361, C362, C363, C364, C365, C366, C367, C368, C369 | 0.1µF | CAP CER 0.1UF 10V X7R 0603 | KEMET | C0603X104K8RACTU |  |  |  |  | Digi-Key | 399-5343-1-ND | 399-5343-2-ND | CC0603
[6 empty] | TDK | CGJ3E2X7R1C104K080AA
[6 empty] | Vishay | C1608X8R1E104K080AA
[6 empty] | Murata | CL10B104KO8NNND
[6 empty] | Murata | GCM188R71C104KA37D
13 | 17-000087 | 61 | C22, C23, C27, C28, C33, C37, C38, C43, C46, C47, C51, C52, C76, C77, C81, C82, C98, C99, C103, C104, C120, C121, C125, C126, C142, C143, C147, C148, C164, C165, C169, C170, C186, C187, C191, C192, C208, C209, C213, C214, C230, C231, C235, C236, C252, C253, C257, C258, C274, C275, C279, C280, C296, C297, C301, C302, C323, C324, C329, C330, C402 | 0.1µF | CAP CER 0.1UF 10V X7R 0402 | KEMET | C0402C104J8RACTU |  |  |  |  | Digi-Key | 399-8942-1-ND | 399-8942-2-ND | CC0402A
[6 empty] | Murata | GCM155R71C104KA55D
14 | 17-000115 | 1 | C340 | 1500pF | Capacitor Ceramic 1500pF 50V C0G, NP0 0603 | KEMET | C0603C152J5GACTU |  |  |  |  | Digi-Key | 399-9010-1-ND | 399-9010-2-ND | CC0603 | NEW
[6 empty] | Murata | GCM1885C1H152JA16D
15 | 17-000089 | 1 | C341 | 390PF | CAP CER 390PF 50V C0G/NP0 0603 | SAMSUNG | CL10C391JB8NNNC |  |  |  |  | Digi-Key | 1276-1297-1-ND | 1276-1297-2-ND | CC0603
16 | 17-000091 | 2 | C382, C383 | 0.1UF | CAP CER 0.1UF 25V X7R 0805 | KEMET | C0805C104K3RACTU |  |  |  |  | Digi-Key | 399-1168-1-ND | 399-1168-2-ND | CC0805
[6 empty] | Murata | GRM21BR71E104KA01L
17 | 17-000100 | 2 | C387, C388 | 270UF | CAP ALUM POLY 270UF 20% 25V SMD | Nichicon | PCV1E271MCL2GS |  |  |  |  | Digi-Key | 493-4543-1-ND | 493-4543-2-ND | RAD10MM
18 | 17-000101 | 4 | C389, C390, C391, C392 | 22UF | CAP CER 22UF 25V X7R 1210 | Taiyo Yuden | TMK325B7226MM-TR |  |  |  |  | Digi-Key | 587-2784-1-ND | 587-2784-2-ND | CC1210
[6 empty] | Taiyo Yuden | TMK325BJ226MM-T
19 | 17-000103 | 1 | C393 | 0.056uF | CAP CER 0.056UF 6.3V X7R 0402 | KEMET | C0402C563K9RACTU |  |  |  |  | Digi-Key | 399-4903-1-ND | 399-4903-2-ND | CC0402A
20 | 17-000105 | 1 | C397 | 4.7UF | CAP CER 4.7UF 16V X7R 0805 | TDK Corporation | CGA4J1X7R1C475K125AC |  |  |  |  | Digi-Key | 445-12738-1-ND | 445-12738-2-ND | CC0805
[6 empty] | Taiyo Yuden | TMK212AB7475KG-T
[6 empty] | Kemet | C0805X475J4RACAUTO
21 | 17-000107 | 2 | C400, C401 | 470UF | CAP ALUM POLY 470UF 20% 16V SMD | Wurth Electronics Inc. | 875115000000 |  |  |  |  | Digi-Key | 732-6461-1-ND | 732-6461-2-ND | RAD10MM
[6 empty] | Nichicon | PCG1C471MCL1GS
22 | 17-000108 | 1 | C380 | 100PF | CAP CER 100PF 50V X7R 0402 | KEMET | C0402C101K5RAC7867 |  |  |  |  | Digi-Key | 399-15291-1-ND | 399-15291-2-ND | CC0402A
[6 empty] | Kemet | C0402C101K5RACAUTO
23 | 17-000109 | 1 | C396 | 56pF | CAP CER 56PF 50V C0G/NPO 0402 | Yageo | CC0402JRNPO9BN560 |  |  |  |  | Digi-Key | 311-1022-1-ND | 311-1022-2-ND | CC0402A
24 | 17-000110 | 2 | C315, C316 | 1000PF | CAP CER 1000PF 25V C0G/NP0 0603 | KEMET | C0603C102K3GACTU |  |  |  |  | Digi-Key | 399-7833-1-ND | 399-7833-2-ND | CC0603
25 | 17-000111 | 2 | C394, C395 | 220pF | CAP CER 220PF 25V X7R 0402 | KEMET | C0402C221K3RAC7867 |  |  |  |  | Digi-Key | 399-15311-1-ND | 399-15311-2-ND | CC0402A
26 | 23-000038 | 2 | J1, J2 |  | Connector Header 6 Positions 0.165" Through Hole, Right Angle Tin | Molex | 455580003 |  |  |  |  | Digi-Key | WM10869-ND |  | M455580003
27 | 23-000047 | 1 | J3 |  | Connector DIN 41612 Male 32Pin RtAng | Molex | 850010012 |  |  |  |  | Digi-Key | WM3570-ND |  | M0850010012
[6 empty] | Harting | 9221326921
[6 empty] | TE | 5536053-5
28 | 34-000025 | 1 | D78 | SCHOTTKY | DIODE SCHOTTKY 40V 1A SOD123 | DIODES INC | 1N5819HW-7-F |  |  |  |  | Digi-Key | 1N5819HW-FDICT-ND | 1N5819HW-FDITR-ND | SOD123_12
29 | 34-000027 | 78 | D1, D2, D3, D4, D5, D6, D7, D8, D9, D10, D11, D12, D13, D14, D15, D16, D17, D18, D19, D20, D21, D22, D23, D24, D25, D26, D27, D28, D29, D30, D31, D32, D33, D34, D35, D36, D37, D38, D39, D40, D41, D42, D43, D44, D45, D46, D47, D48, D49, D50, D51, D52, D53, D54, D55, D56, D57, D58, D59, D60, D61, D62, D63, D64, D65, D66, D67, D68, D69, D70, D71, D72, D73, D74, D75, D79, D80, D81 | Schottky | DIODE ARRAY SCHOTTKY 30V SOT323 | Nexperia | BAT54SW,115 |  |  |  |  | Digi-Key | 1727-2905-1-ND | 1727-2905-2-ND | SC-70
30 | 34-000028 | 1 | D76 | Standard | DIODE ARRAY GP 75V 300MA SOT23-3 | Diodes Inc | BAV99-7-F |  |  |  |  | Digi-Key | BAV99-FDICT-ND | BAV99-FDITR-ND | SOT23
31 | 41-000024 | 3 | FB1, FB2, FB3 | 120 Ohms @ 100MHz | FERRITE BEAD 120 OHM 0804 4LN | Murata | BLA2AAG121SN4D |  |  |  |  | Digi-Key | 490-4006-1-ND | 490-4006-2-ND | FB_BLA2AA_4LN
[6 empty] | Panasonic | EXC-28BB121U
32 | 41-000036 | 1 | L1 | 1.0uH | Inductor 1µH Shielded Molded 48A 1.38 mOhm Max Nonstandard | Vishay Dale | IHLP6767GZER1R0M01 |  |  |  |  | Digi-Key | 541-1250-1-ND | 541-1250-2-ND | L_IHLP6767
[6 empty] | Vishay Dale | IHLP6767GZER1R0M51
33 | 42-000058-32 | 15 | U1, U2, U3, U4, U5, U6, U7, U8, U9, U10, U11, U12, U13, U14, U15 |  | Custom ASIC, BLAKE256, Decred | CSS | BLAKE256 |  |  |  |  | Custom | NA |  | BGA144C80P12X12_1100X1100X140A
34 | 42-000062 | 1 | U18 |  | IC Voltage Level Translator Bidirectional 2 Circuit 2 Channel 380Mbps 16-TSSOP | Nexperia | 74AVC4T245PW,118 |  |  |  |  | Digi-Key | 1727-6573-1-ND | 1727-6573-2-ND | TSSOP16-4.4MM
[6 empty] | TI | SN74AVC4T245PWR
35 | 42-000063 | 6 | U19, U20, U21, U22, U23, U24 |  | IC Voltage Level Translator Bidirectional 1 Circuit 8 Channel 380Mbps 24-TSSOP | Nexperia | 74AVC8T245PW,118 |  |  |  |  | Digi-Key | 1727-4181-1-ND | 1727-4181-2-ND | TSSOP24-4.4mm
[6 empty] | TI | SN74AVC8T245PWR
36 | 42-000065 | 1 | U36 |  | IC AND Gate IC 1 Channel 5-TSSOP | Nexperia | 74LVC1G08GV,125 |  |  |  |  | Digi-Key | 1727-4115-1-ND | 1727-4115-2-ND | SC-74A
37 | 42-000066 | 1 | U35 | MCP4017 | IC Digital Potentiometer 5k Ohm 1 Circuit 128 Taps I²C SC-70-6 | Microchip | MCP4017T-502E/LT |  |  |  |  | Digi-Key | MCP4017T-502E/LTCT-ND | MCP4017T-502E/LTTR-ND | SC-70-6
38 | 42-000070 | 1 | U16 |  | IC General Purpose Amplifier 1 Circuit Rail-to-Rail SOT-23-5 | Texas Instruments | LM7321MF/NOPB |  |  |  |  | Digi-Key | LM7321MF/NOPBCT-ND | 296-35181-2-ND | SOT23-5
39 | 42-000080 | 2 | U25, U26 |  | IC GATE AND 4CH 2-INP 14-SO | Nexperia | 74LVC08AD,118 |  |  |  |  | Digi-Key | 1727-3078-2-ND | 1727-3078-1-ND | SOIC14
[6 empty] | TI | SN74LVC08ADR
40 | 42-000083 | 3 | U27, U28, U29 |  | IC I/O EXPANDER SPI 16B 28SOIC | Microchip | MCP23S17T-E/SO |  |  |  |  | Digi-Key | MCP23S17T-E/SOTR-ND |  | SOIC28-W_MC
41 | 42-000085 | 1 | U30 |  | IC REG LIN POS ADJ 1A UDFN3030-8 | DIODES INC | AP7361C-FGE-7 |  |  |  |  | Digi-Key | AP7361C-FGE-7DITR-ND |  | UDFN3030-8
42 | 42-000086 | 1 | U31 |  | IC INVERTER HEX 1-INPUT 14SOIC | Texas Instrument | SN74LVC04ADRG3 |  |  |  |  | Digi-Key | 296-27875-1-ND |  | SOIC14
[6 empty] | Nexperia | 74LVC04AD,118
[6 empty] | ON Semiconductor | 74LVC04ADTR2G
43 | 42-000087 | 1 | U32 |  | IC 3-8 DECOD/DEMUX INV 16-TSSOP | Nexperia | 74LVC138APW,118 |  |  |  |  | Digi-Key | 1727-4026-1-ND | 1727-4026-2-ND | TSSOP16-4.4MM
[6 empty] | TI | SN74LVC138APWR
44 | 42-000091 | 1 | U17 |  | IC TRIPLE TEMP SENSOR 10VDFN | Microchip Technology | MCP9903T-AE/9Q |  |  |  |  | Digi-Key | MCP9903T-AE/9QCT-ND | MCP9903T-AE/9QTR-ND | VFDN10_3X3MM
45 | 42-000092 | 1 | U33 |  | IC ADC 12BIT I2C INTRFC 10QFN | Texas Instrument | ADS1015IRUGT |  |  |  |  | Digi-Key | 296-25172-1-ND | 296-25172-2-ND | X2QFN10
46 | 42-000093 | 1 | U34 |  | IC REG CTRLR BUCK 20VQFN | Texas Instruments | TPS40170RGYR |  |  |  |  | Digi-Key | 296-37672-1-ND | 296-37672-2-ND | VQFN20TI
[6 empty] | TI | TPS40170RGYT
[6 empty] | TI | TPS40170QRGYRQ1
47 | 42-000094 | 1 | U37 |  | IC EEPROM 2KBIT 400KHZ SOT23-5 | Microchip Technology | 24AA02UIDT-I/OT |  |  |  |  | Digi-Key | 24AA02UIDT-I/OTCT-ND | 24AA02UIDT-I/OTTR-ND | SOT23-5
48 | 57-000004 | 0 | TP1, TP2, TP3, TP4, TP5, TP6, TP7, TP8, TP9, TP10, TP11, TP12, TP13, TP14, TP15, TP16, TP17, TP18, TP19, TP20, TP21, TP22, TP23, TP24, TP25, TP26, TP27, TP28, TP29, TP30, TP31, TP32, TP33, TP34, TP35, TP36, TP37, TP38, TP39, TP40, TP41, TP42, TP43, TP44, TP45, TP46, TP47, TP48, TP49, TP50, TP51, TP52, TP53, TP54, TP55, TP56, TP57, TP58, TP59, TP60, TP61, TP62, TP63, TP64, TP65, TP66, TP67, TP68, TP69, TP70, TP71, TP72, TP73, TP74, TP75, TP76, TP77, TP78, TP79, TP80, TP81, TP82, TP83, TP84, TP85, TP86, TP87, TP88, TP89, TP90, TP91, TP92, TP93, TP94, TP95, TP96, TP97, TP98, TP99, TP100, TP101, TP102, TP103, TP104, TP105, TP106, TP107, TP108, TP109, TP110, TP111, TP112, TP113, TP114, TP115, TP116, TP117, TP118, TP119, TP120, TP121, TP122, TP123, TP124, TP125, TP126, TP127, TP128, TP129, TP130, TP131, TP132, TP133, TP134, TP135, TP136, TP137, TP138, TP139, TP140 |  | PCB Feature, Test Point, SMD, Round 40mil | [9 empty] | PAD40RD
49 | 62-000002 | 1 | R36 | 100 | RES SMD 100 OHM 1% 1/10W 0603 | Yageo | RC0603FR-07100RL |  |  |  |  | Digi-Key | 311-100HRCT-ND | 311-100HRTR-ND | RC0603
[6 empty] | Panasonic | ERJ-3EKF1000V
50 | 62-000008 | 1 | R254 | 10K | RES SMD 10K OHM 1% 1/10W 0603 | Yageo | RC0603FR-0710KL |  |  |  |  | Digi-Key | 311-10.0KHRCT-ND | 311-10.0KHRTR-ND | RC0603
51 | 62-000009 | 1 | R45 | 1K | RES SMD 1K OHM 1% 1/10W 0603 | Yageo | RC0603FR-071KL |  |  |  |  | Digi-Key | 311-1.00KHRCT-ND | 311-1.00KHRTR-ND | RC0603
[6 empty] | Panasonic | ERJ-3EKF1001V
52 | 62-000012 | 7 | R429, R450, R451, R452, R453, R488, R512 | 0 | RES SMD 0.0OHM JUMPER 1/16W 0402 | Yageo | RC0402FR-070RL |  |  |  |  | Digi-Key |  | 311-0.0LRTR-ND | RC0402A
[6 empty] | Panasonic | ERJ-2GE0R00X
53 | 62-000013 | 32 | R55, R56, R57, R58, R59, R60, R100, R101, R127, R128, R154, R155, R181, R182, R208, R209, R235, R236, R262, R263, R289, R290, R316, R317, R343, R344, R370, R371, R402, R403, R424, R481 | 1K | RES SMD 1K OHM 1% 1/16W 0402 | Yageo | RC0402FR-071KL |  |  |  |  | Digi-Key | 311-1.00KLRCT-ND | 311-1.00KLRTR-ND | RC0402A
54 | 62-000014 | 76 | R63, R64, R65, R66, R67, R70, R71, R72, R73, R74, R77, R78, R79, R80, R81, R104, R105, R106, R107, R108, R131, R132, R133, R134, R135, R156, R159, R160, R161, R162, R183, R186, R187, R188, R189, R210, R213, R214, R215, R216, R239, R240, R241, R242, R243, R264, R267, R268, R269, R270, R291, R294, R295, R296, R297, R318, R319, R320, R321, R322, R347, R348, R349, R350, R351, R372, R375, R376, R377, R378, R404, R407, R408, R409, R410, R486 | 100K | RES SMD 100K OHM 1% 1/16W 0402 | Yageo | RC0402FR-07100KL |  |  |  |  | Digi-Key | 311-100KLRCT-ND | 311-100KLRTR-ND | RC0402A
[6 empty] | Panasonic | ERJ-2RKF1003X
55 | 62-000016 | 15 | R436, R439, R440, R441, R442, R443, R444, R445, R464, R465, R466, R469, R490, R504, R505 | 20K | RES SMD 20K OHM 1% 1/16W 0402 | Yageo | RC0402FR-0720KL |  |  |  |  | Digi-Key | 311-20.0KLRCT-ND | 311-20.0KLRTR-ND | RC0402A
[6 empty] | Panasonic | ERJ-2RKF2002X
56 | 62-000017 | 1 | R457 | 49.9 | RES SMD 49.9 OHM 1% 1/16W 0402 | Yageo | RC0402FR-0749R9L |  |  |  |  | Digi-Key | 311-49.9LRCT-ND | 311-49.9LRTR-ND | RC0402A
57 | 62-000037 | 2 | R245, R246 | 19.1K | RES SMD 19.1K OHM 1% 1/10W 0603 | Panasonic | ERJ-3EKF1912V |  |  |  |  | Digi-Key | P19.1KHCT-ND | P19.1KHTR-ND | 603
58 | 62-000040 | 1 | R485 | 4.99K | Resistor Chip 4.99K Ohm ±1% 1/16W 0402 Thick Film | Yageo | RC0402FR-074K99L |  |  |  |  | Digi-Key | 311-4.99KLRCT-ND | 311-4.99KLRTR-ND | RC0402A
59 | 62-000041 | 38 | R20, R21, R23, R24, R26, R27, R89, R90, R116, R117, R142, R143, R169, R170, R196, R197, R224, R225, R250, R251, R277, R278, R305, R306, R332, R333, R358, R359, R389, R390, R421, R423, R428, R435, R479, R480, R482, R506 | 10K | Resistor Chip 10KOhm ±1% 1/16W 0402 Thick Film | Yageo | RC0402FR-0710KL |  |  |  |  | Digi-Key | 311-10.0KLRCT-ND | 311-10.0KLRTR-ND | RC0402A | Qty Change
[6 empty] | Panasonic | ERJ-2RKF1002X
60 | 62-000042 | 4 | R446, R447, R448, R449 | 20 | Resistor Chip 20 Ohm ±1% 1/16W 0402 Thick Film | Yageo | RC0402FR-0720RL |  |  |  |  | Digi-Key | 311-20LRCT-ND | 311-20LRTR-ND | RC0402A
61 | 62-000043 | 12 | R392, R411, R412, R413, R414, R430, R431, R432, R433, R434, R491, R492 | 10 | Resistor Chip 10 Ohm ±1% 1/16W 0402 Thick Film | Yageo | RC0402FR-0710RL |  |  |  |  | Digi-Key | 311-10.0LRCT-ND | 311-10.0LRTR-ND | RC0402A
62 | 62-000044 | 113 | R28, R29, R30, R31, R32, R33, R34, R35, R38, R39, R40, R41, R42, R43, R44, R46, R48, R49, R50, R51, R52, R53, R61, R68, R75, R93, R94, R95, R96, R97, R98, R102, R118, R119, R121, R122, R123, R124, R125, R129, R145, R148, R150, R151, R152, R153, R157, R172, R174, R177, R178, R179, R180, R184, R199, R204, R205, R206, R207, R211, R226, R227, R228, R230, R231, R232, R233, R237, R253, R256, R257, R259, R260, R261, R265, R280, R282, R284, R286, R287, R288, R292, R307, R311, R313, R314, R315, R323, R334, R336, R337, R340, R341, R342, R345, R361, R364, R367, R368, R369, R373, R393, R395, R399, R400, R401, R405, R419, R425, R426, R427, R503, R507 | 100 | Resistor Chip 100 Ohm ±1% 1/16W 0402 Thick Film | Yageo | RC0402FR-07100RL |  |  |  |  | Digi-Key | 311-100LRCT-ND | 311-100LRTR-ND | RC0402A | QTY CHANGE
[6 empty] | Panasonic | ERJ-2RKF1000X
63 | 62-000074 | 9 | R415, R416, R417, R418, R437, R438, R459, R460, R474 | 200K | Resistor Chip 200KOhm ±1%, 1/16W 0402 Thick Film | Yageo | RC0402FR-07200KL |  |  |  |  | Digi-Key | 311-200KLRCT-ND | 311-200KLRTR-ND | RC0402A
64 | 62-000075 | 45 | R10, R11, R12, R13, R14, R15, R16, R17, R18, R85, R86, R87, R112, R113, R114, R139, R140, R141, R166, R167, R168, R193, R194, R195, R220, R221, R222, R247, R248, R249, R274, R275, R276, R301, R302, R303, R328, R329, R330, R355, R356, R357, R386, R387, R388 | 1 MOhms | Resistor Chip 1 MOhms ±1% 1/16W 0402 Thick Film | Yageo | RC0402FR-071ML |  |  |  |  | Digi-Key | 311-1.00MLRCT-ND | 311-1.00MLRTR-ND | RC0402A
[6 empty] | Panasonic | ERJ-2RKF1004X
65 | 62-000088 | 1 | R468 | 1.5K | Resistor Chip 1.5 KOhms ±1% 1/16W 0402 Thick Film | Yageo | RC0402FR-071K5L |  |  |  |  | Digi-Key | 311-1.50KLRCT-ND | 311-1.50KLRTR-ND | RC0402A
[6 empty] | Panasonic | ERJ-2RKF1501X
66 | 62-000091 | 1 | R467 | 2.00K | Resistor Chip 2 KOhms ±1% 1/16W 0402 Thick Film | Yageo | RC0402FR-072KL |  |  |  |  | Digi-Key | 311-2KLRCT-ND | 311-2KLRTR-ND | RC0402A
[6 empty] | Panasonic | ERJ-2RKF2001X
67 | 62-000093 | 3 | R379, R380, R381 | 2.74 KOhms | Resistor Chip 2.74 KOhms ±1% 1/16W 0402 Thick Film | Yageo | RC0402FR-072K74L |  |  |  |  | Digi-Key | YAG3104CT-ND | YAG3104TR-ND | RC0402A
[6 empty] | Panasonic | ERJ-2RKF2741X
68 | 62-000106 | 8 | RN1, RN2, RN3, RN4, RN5, RN6, RN7, RN8 | 0R | RES ARRAY 4 RES ZERO OHM 1206 | Panasonic | EXB-V8VR000V |  |  |  |  | Digi-Key | Y4000TR-ND |  | EXBV8_4R
[6 empty] | Bourns | CAY16-000J4LF
69 | 62-000107 | 2 | R4, R5 | 1.5K | RES SMD 1.5K OHM 1% 1/10W 0603 | Yageo | RC0603FR-071K5L |  |  |  |  | Digi-Key | 311-1.50KHRTR-ND |  | RC0603A
70 | 62-000115 | 3 | R461, R462, R463 | 60.4 kOhms | RES SMD 60.4K OHM 1% 1/16W 0402 | Yageo | RC0402FR-0760K4L |  |  |  |  | Digi-Key | 311-60.4KLRCT-ND | 311-60.4KLRTR-ND | RC0402A
71 | 62-000118 | 1 | R477 | 48.7K | Resistor Chip 48.7 KOhms ±1% 1/16W 0402 Thick Film | Yageo | RC0402FR-0748K7L |  |  |  |  | Digi-Key | YAG3169CT-ND | YAG3169TR-ND | 402
72 | 62-000120 | 2 | R470, R471 | 22.1 kOhms | RES SMD 22.1K OHM 1% 1/16W 0402 | Yageo | RC0402FR-0722K1L |  |  |  |  | Digi-Key | 311-22.1KLRCT-ND | 311-22.1KLRTR-ND | RC0402A
73 | 62-000121 | 2 | R475, R478 | 35.7K | RES SMD 35.7K OHM 1% 1/10W 0402 | PANASONIC | ERJ-2RKF3572X |  |  |  |  | Digi-Key | P35.7KLCT-ND | P35.7KLTR-ND | RC0402A
74 | 62-000123 | 1 | R487 | 12.1K | RES SMD 12.1K OHM 1% 1/16W 0402 | Yageo | RC0402FR-0712K1L |  |  |  |  | Digi-Key | 311-12.1KLRCT-ND | 311-12.1KLRTR-ND | RC0402A
75 | 62-000124 | 1 | R476 | 7.50K | RES SMD 7.5K OHM 1% 1/16W 0402 | Yageo | RC0402FR-077K5L |  |  |  |  | Digi-Key | 311-7.50KLRCT-ND | 311-7.50KLRTR-ND | RC0402A
76 | 62-000127 | 2 | R8, R9 | 5.49K | Resistor Chip 5.49 KOhms ±1% 1/10W 0603 Thick Film | Yageo | RC0603FR-075K49L |  |  |  |  | Digikey | 311-5.49KHRCT-ND | 311-5.49KHRTR-ND | RC0603
[6 empty] | Panasonic | ERJ-2RKF5491X
77 | 62-000128 | 2 | R83, R84 | 7.32K | Resistor Chip 7.32 KOhms ±1% 1/10W 0603 Thick Film | Yageo | RC0603FR-077K32L |  |  |  |  | Digikey | 311-7.32KHRCT-ND | 311-7.32KHRTR-ND | RC0603
78 | 62-000131 | 2 | R137, R138 | 11.0K | Resistor Chip 11.0 KOhms ±1% 1/10W 0603 Thick Film | Yageo | RC0603FR-0711KL |  |  |  |  | Digikey | 311-11.0KHRCT-ND | 311-11.0KHRTR-ND | RC0603
79 | 62-000133 | 2 | R164, R165 | 13.0K | Resistor Chip 13.0 KOhms ±1% 1/10W 0603 Thick Film | Yageo | RC0603FR-0713KL |  |  |  |  | Digikey | 311-13.0KHRCT-ND | 311-13.0KHRTR-ND | RC0603
[6 empty] | Panasonic | ERJ-2RKF1302X
80 | 62-000134 | 3 | R191, R192, R362 | 15.0K | Resistor Chip 15.0 KOhms ±1% 1/10W 0603 Thick Film | Yageo | RC0603FR-0715KL |  |  |  |  | Digikey | 311-15.0KHRCT-ND | 311-15.0KHRTR-ND | RC0603
81 | 62-000135 | 2 | R218, R219 | 16.9K | Resistor Chip 16.9 KOhms ±1% 1/10W 0603 Thick Film | Yageo | RC0603FR-0716K9L |  |  |  |  | Digikey | 311-16.9KHRCT-ND | 311-16.9KHRTR-ND | RC0603
[6 empty] | Panasonic | ERJ-2RKF1692X
82 | 62-000138 | 2 | R272, R273 | 21.0K | Resistor Chip 21.0 KOhms ±1% 1/10W 0603 Thick Film | Yageo | RC0603FR-0721KL |  |  |  |  | Digikey | 311-21.0KHRCT-ND | 311-21.0KHRTR-ND | RC0603
83 | 62-000139 | 2 | R299, R300 | 22.6K | Resistor Chip 22.6 KOhms ±1% 1/10W 0603 Thick Film | Yageo | RC0603FR-0722K6L |  |  |  |  | Digikey | 311-22.6KHRCT-ND | 311-22.6KHRTR-ND | RC0603
84 | 62-000141 | 2 | R326, R327 | 24.9K | Resistor Chip 24.9 KOhms ±1% 1/10W 0603 Thick Film | Yageo | RC0603FR-0724K9L |  |  |  |  | Digikey | 311-24.9KHRCT-ND | 311-24.9KHRTR-ND | RC0603
85 | 62-000142 | 2 | R353, R354 | 26.7K | Resistor Chip 26.7 KOhms ±1% 1/10W 0603 Thick Film | Yageo | RC0603FR-0726K7L |  |  |  |  | Digikey | 311-26.7KHRCT-ND | 311-26.7KHRTR-ND | RC0603
[6 empty] | Panasonic | ERJ-2RKF2672X
86 | 62-000144 | 2 | R383, R384 | 28.7K | Resistor Chip 28.7 KOhms ±1% 1/10W 0603 Thick Film | Yageo | RC0603FR-0728K7L |  |  |  |  | Digikey | 311-28.7KHRCT-ND | 311-28.7KHRTR-ND | RC0603
[6 empty] | Panasonic | ERJ-2RKF2872X
87 | 62-000147 | 1 | R54 | 2.32K | Resistor Chip 2.32 KOhms ±1% 1/10W 0603 Thick Film | Yageo | RC0603FR-072K32L |  |  |  |  | Digikey | 311-2.32KHRCT-ND | 311-2.32KHRTR-ND | RC0603
88 | 62-000148 | 3 | R6, R7, R99 | 3.48K | Resistor Chip 3.48 KOhms ±1% 1/10W 0603 Thick Film | Yageo | RC0603FR-073K48L |  |  |  |  | Digikey | 311-3.48KHRCT-ND | 311-3.48KHRTR-ND | RC0603
89 | 62-000149 | 1 | R126 | 4.64K | Resistor Chip 4.64 KOhms ±1% 1/10W 0603 Thick Film | Yageo | RC0603FR-074K64L |  |  |  |  | Digikey | 311-4.64KHRCT-ND | 311-4.64KHRTR-ND | RC0603
90 | 62-000151 | 1 | R146 | 5.90K | Resistor Chip 5.90 KOhms ±1% 1/10W 0603 Thick Film | Yageo | RC0603FR-075K9L |  |  |  |  | Digikey | 311-5.90KHRCT-ND | 311-5.90KHRTR-ND | RC0603
91 | 62-000153 | 1 | R92 | 6.98K | Resistor Chip 6.98 KOhms ±1% 1/10W 0603 Thick Film | Yageo | RC0603FR-076K98L |  |  |  |  | Digikey | 311-6.98KHRCT-ND | 311-6.98KHRTR-ND | RC0603
92 | 62-000155 | 1 | R200 | 8.20K | Resistor Chip 8.20 KOhms ±1% 1/10W 0603 Thick Film | Yageo | RC0603FR-078K2L |  |  |  |  | Digikey | 311-8.20KHRCT-ND | 311-8.20KHRTR-ND | RC0603
[6 empty] | Panasonic | ERJ-2RKF8201X
93 | 62-000156 | 3 | R110, R111, R234 | 9.31K | Resistor Chip 9.31 KOhms ±1% 1/10W 0603 Thick Film | Yageo | RC0603FR-079K31L |  |  |  |  | Digikey | 311-9.31KHRCT-ND | 311-9.31KHRTR-ND | RC0603
[6 empty] | Panasonic | ERJ-2RKF9311X
94 | 62-000157 | 1 | R281 | 11.8K | Resistor Chip 11.8 KOhms ±1% 1/10W 0603 Thick Film | Yageo | RC0603FR-0711K8L |  |  |  |  | Digikey | 311-11.8KHRCT-ND | 311-11.8KHRTR-ND | RC0603
95 | 62-000158 | 1 | R308 | 12.7K | Resistor Chip 12.7 KOhms ±1% 1/10W 0603 Thick Film | Yageo | RC0603FR-0712K7L |  |  |  |  | Digikey | 311-12.7KHRCT-ND | 311-12.7KHRTR-ND | RC0603
96 | 62-000159 | 1 | R335 | 14.0K | Resistor Chip 14.0 KOhms ±1% 1/10W 0603 Thick Film | Yageo | RC0603FR-0714KL |  |  |  |  | Digikey | 311-14.0KHRCT-ND | 311-14.0KHRTR-ND | RC0603
97 | 62-000161 | 1 | R394 | 16.2K | Resistor Chip 16.2 KOhms ±1% 1/10W 0603 Thick Film | Yageo | RC0603FR-0716K2L |  |  |  |  | Digikey | 311-16.2KHRCT-ND | 311-16.2KHRTR-ND | RC0603
[6 empty] | Panasonic | ERJ-2RKF1622X
98 | 62-000162 | 15 | R1, R2, R3, R82, R109, R136, R163, R190, R217, R244, R271, R298, R325, R352, R382 | 5.1 Ohms | RES SMD 5.1 OHM 5% 1/2W 1210 | Panasonic | ERJ-14YJ5R1U |  |  |  |  | Digikey | P5.1VCT-ND | P5.1VTR-ND | 1210
[6 empty] | Vishay | CRCW12105R10JNEA
99 | 62-000165 | 1 | R483 | 3.01 kOhms | RES SMD 3.01K OHM 1% 1/16W 0402 | Yageo | RC0402FR-073K01L |  |  |  |  | Digikey | 311-3.01KLRCT-ND | 311-3.01KLRTR-ND | RC0402A
100 | 87-000001 | 46 | Q7, Q8, Q9, Q10, Q11, Q12, Q13, Q14, Q15, Q18, Q19, Q20, Q23, Q24, Q25, Q28, Q29, Q30, Q33, Q34, Q35, Q38, Q39, Q40, Q43, Q44, Q45, Q48, Q49, Q50, Q53, Q54, Q55, Q58, Q59, Q60, Q63, Q64, Q65, Q68, Q69, Q70, Q73, Q74, Q75, Q78 |  | TRANS NPN 40V 0.2A SOT323 | ON Semiconductor | MMBT3904WT1G |  |  |  |  | Digi-Key | MMBT3904WT1GOSCT-ND | MMBT3904WT1GOSTR-ND | SC-70
101 | 87-000016 | 31 | Q1, Q2, Q3, Q4, Q5, Q6, Q16, Q17, Q21, Q22, Q26, Q27, Q31, Q32, Q36, Q37, Q41, Q42, Q46, Q47, Q51, Q52, Q56, Q57, Q61, Q62, Q66, Q67, Q71, Q72, Q77 |  | Bipolar (BJT) Transistor PNP 40V 200mA 250MHz 150mW SMD SC-70 | ON Semi | MMBT3906WT1G |  |  |  |  | Digi-Key | MMBT3906WT1GOSCT-ND | MMBT3906WT1GOSTR-ND | SC-70
[6 empty] | ON Semiconductor | SMMBT3906WT1G
102 | 87-000024 | 4 | Q79, Q80, Q81, Q82 |  | MOSFET N-CH 25V 100A 8-SON | Texas Instruments | CSD16321Q5 |  |  |  |  | Digi-Key | 296-24517-1-ND | 296-24517-2-ND | 8DFN_6X5MM_EP1
103 | 17-000017 | DNI | C339, C342, C343, C344 | 47pF | CAP CER 47PF 50V NP0 0402 | Murata | GRM1555C1H470FA01D |  |  |  |  | Digi-Key | 490-6241-1-ND | 490-6241-2-ND | CC0402A
104 | 17-000025 | DNI | C338 | 0.10µF | CAP CER 0.1UF 25V X7R 0603 | TDK Corporation | C1608X7R1E104K080AA |  |  |  |  | Digi-Key | 445-1316-1-ND | 445-1316-2-ND | CC0603
105 | 17-000027 | DNI | C347 | 2200pF | CAP CER 2200PF 16V X7R 0402 | Murata | GRM155R71C222KA01D |  |  |  |  | Digi-Key | 490-6330-1-ND | 490-6330-2-ND | CC0402A
106 | 17-000053 | DNI | C381 | 1000pF | Capacitor Ceramic 1000pF ±10% 50V X7R 0402 | Murata | GRM155R71H102KA01D |  |  |  |  | Digi-Key | 490-1303-1-ND | 490-1303-2-ND | CC0402A
107 | 17-000058 | DNI | C336, C337 | 10pF | CAP CER 10PF 50V C0G/NP0 0402 | Murata | GRM1555C1H100JA01D |  |  |  |  | Digi-Key | 490-5921-1-ND | 490-5921-2-ND | CC0402A
108 | 17-000086 | DNI | C10, C11, C14, C15, C18, C19, C70, C71, C92, C93, C114, C115, C136, C137, C158, C159, C180, C181, C202, C203, C224, C225, C246, C247, C268, C269, C290, C291, C317, C318 | 0.1µF | CAP CER 0.1UF 10V X7R 0603 | KEMET | C0603X104K8RACTU |  |  |  |  | Digi-Key | 399-5343-1-ND | 399-5343-2-ND | CC0603
109 | 17-000087 | DNI | C24, C25, C26, C29, C30, C31, C32, C34, C35, C36, C39, C40, C41, C42, C44, C45, C48, C49, C50, C53, C54, C74, C75, C78, C79, C80, C83, C84, C96, C97, C100, C101, C102, C105, C106, C118, C119, C122, C123, C124, C127, C128, C140, C141, C144, C145, C146, C149, C150, C162, C163, C166, C167, C168, C171, C172, C184, C185, C188, C189, C190, C193, C194, C206, C207, C210, C211, C212, C215, C216, C228, C229, C232, C233, C234, C237, C238, C250, C251, C254, C255, C256, C259, C260, C272, C273, C276, C277, C278, C281, C282, C294, C295, C298, C299, C300, C303, C304, C321, C322, C325, C326, C327, C328, C331 | 0.1µF | CAP CER 0.1UF 10V X7R 0402 | KEMET | C0402C104J8RACTU |  |  |  |  | Digi-Key | 399-8942-1-ND | 399-8942-2-ND | CC0402A
110 | 17-000114 | DNI | C418, C419, C420, C421, C422, C423, C424, C425, C426, C427, C428, C429, C430, C431, C432 | 1000pF | CAP CER 1000PF 25V C0G/NP0 0402 | Samsung | CL05C102JA5NNNC |  |  |  |  | Digi-Key | 1276-1634-1-ND | 1276-1634-2-ND | CC0402A
111 | 53-000022 | DNI | LED1, LED2 |  | LED GREEN CLEAR 0402 SMD | Kingbright | APHHS1005CGCK |  |  |  |  | Digi-Key | 754-1101-1-ND | 754-1101-2-ND | LED0402A
112 | 62-000014 | DNI | R62, R69, R76, R103, R130, R158, R185, R212, R238, R266, R293, R324, R346, R374, R406 | 100K | RES SMD 100K OHM 1% 1/16W 0402 | Yageo | RC0402FR-07100KL |  |  |  |  | Digi-Key | 311-100KLRCT-ND | 311-100KLRTR-ND | RC0402A
113 | 57-000015 | DNI | MP1, MP2, MP3, MP4, MP5, MP6, MP7, MP8, MP9, MP10, MP11, MP12, MP13, MP14, MP15 | 5019 | PCB Test Point, Miniature Phosphor Bronze, Silver Plating Surface Mount Mounting Type | [6 empty] | Digi-Key | 36-5019CT-ND | 36-5019TR-ND | TP_5019
114 | 57-000016 | DNI | MP16, MP17, MP18, MP19, MP20, MP21, MP22, MP23, MP24, MP25, MP26, MP27, MP28, MP29, MP30, MP31, MP32, MP33, MP34, MP35, MP36, MP37, MP38, MP39, MP40, MP41, MP42, MP43, MP44, MP45 | 5017 | PCB Test Point, Miniature Phosphor Bronze, Silver Plating Surface Mount Mounting Type | [6 empty] | Digi-Key | 36-5017CT-ND | 36-5017TR-ND | TP_5017
115 | 62-000016 | DNI | R37, R47, R91, R120, R147, R149, R173, R175, R176, R201, R202, R203, R229, R255, R258, R283, R285, R309, R310, R312, R338, R339, R363, R365, R366, R396, R397, R398 | 20K | RES SMD 20K OHM 1% 1/16W 0402 | Yageo | RC0402FR-0720KL |  |  |  |  | Digi-Key | 311-20.0KLRCT-ND | 311-20.0KLRTR-ND | RC0402A
116 | 62-000017 | DNI | R454, R455, R456, R458 | 49.9 | RES SMD 49.9 OHM 1% 1/16W 0402 | Yageo | RC0402FR-0749R9L |  |  |  |  | Digi-Key | 311-49.9LRCT-ND | 311-49.9LRTR-ND | RC0402A
117 | 62-000038 | DNI | R511 | 200 | Resistor Chip 200 Ohm ±1% 1/16W 0402 Thick Film | Yageo | RC0402FR-07200RL |  |  |  |  | Digi-Key | 311-200LRCT-ND | 311-200LRTR-ND | RC0402A
118 | 62-000039 | DNI | R472, R473 | 4.7K | Resistor Chip 4.7K Ohm ±1% 1/16W 0402 Thick Film | Yageo | RC0402FR-074K7L |  |  |  |  | Digi-Key | 311-4.7KLRCT-ND | 311-4.7KLRTR-ND | RC0402A
119 | 62-000041 | DNI | R19, R22, R25, R88, R115, R144, R171, R198, R223, R252, R279, R304, R331, R360, R391, R422 | 10K | Resistor Chip 10KOhm ±1% 1/16W 0402 Thick Film | Yageo | RC0402FR-0710KL |  |  |  |  | Digi-Key | 311-10.0KLRCT-ND | 311-10.0KLRTR-ND | RC0402A
120 | 62-000044 | DNI | R500, R501, R502, R508, R509, R510 | 100 | Resistor Chip 100 Ohm ±1% 1/16W 0402 Thick Film | Yageo | RC0402FR-07100RL |  |  |  |  | Digi-Key | 311-100LRCT-ND | 311-100LRTR-ND | RC0402A
121 | 62-000075 | DNI | R385 | 1 MOhms | Resistor Chip 1 MOhms ±1% 1/16W 0402 Thick Film | Yageo | RC0402FR-071ML |  |  |  |  | Digi-Key | 311-1.00MLRCT-ND | 311-1.00MLRTR-ND | RC0402A
122 | 62-000088 | DNI | R493 | 1.5K | Resistor Chip 1.5 KOhms ±1% 1/16W 0402 Thick Film | Yageo | RC0402FR-071K5L |  |  |  |  | Digi-Key | 311-1.50KLRCT-ND | 311-1.50KLRTR-ND | RC0402A
123 | 62-000089 | DNI | R428 | 1M | Resistor Chip 1 MOhms ±1% 1/16W 0402 Thick Film | Yageo | RC0402FR-071ML |  |  |  |  | Digi-Key | 311-1.00MLRCT-ND | 311-1.00MLRTR-ND | RC0402A | Deleted
124 | 62-000111 | DNI | R420 | 40.2K | RES SMD 40.2K OHM 1% 1/16W 0402 | Yageo | RC0402FR-0740K2L |  |  |  |  | Digi-Key | 311-40.2KLRCT-ND | 311-40.2KLRTR-ND | RC0402A
125 | 87-000016 | DNI | Q76 |  | Bipolar (BJT) Transistor PNP 40V 200mA 250MHz 150mW SMD SC-70 | ON Semi | MMBT3906WT1G |  |  |  |  | Digi-Key | MMBT3906WT1GOSCT-ND | MMBT3906WT1GOSTR-ND | SC-70
126 | 12-742901 R2 | 1 |  |  | PCB, 10"x 5.43" x 0.062", 8 Layer, 2 Oz Cu, FR4 |  | 742901R2 | 22.5 | 22.5 | est | 11000
127 | 90-000004 | 15 |  |  | Heatsink Kit, Contains Heatsink, Clip and Frame w Adhesive | ATS | ATS-2452-C1-R1 |  |  |  |  | Customer Supplied

## Rev02.2
Obelisk Blake256 Decred (DCR1) Hashing Board Production Release
Client: | Obelisk
Project: | Blake2Miner
Date: | 2018-06-27
Assemby | 742909
Revision: | 2.2
Build | 11000
Job | 6009
[8 empty] | 100K Piece Price |  | Price | Order
Item | TechEn P/N | Qty | Reference | Schematic Value | Part Description | Manufacturer | MFG Part number | Cost | Ext Cost | Source | Qty | Vendor | Vendor Part Number | Vendor Part Number | Footprint | Comments
1 | 17-000013 | 60 | C55, C56, C57, C58, C59, C60, C61, C62, C63, C64, C65, C66, C85, C86, C87, C88, C107, C108, C109, C110, C129, C130, C131, C132, C151, C152, C153, C154, C173, C174, C175, C176, C195, C196, C197, C198, C217, C218, C219, C220, C239, C240, C241, C242, C261, C262, C263, C264, C283, C284, C285, C286, C305, C306, C307, C308, C332, C333, C334, C335 | 10000pF | CAP CER 10000PF 16V X7R 0402 | Kemet | C0402C103J4RACTU |  |  |  |  | Digi-Key | 399-1039-1-ND | 399-1039-2-ND | CC0402A
[6 empty] | Murata | GCM155R71H103KA55D
[6 empty] | AVX Corporation | 0402YC103MAT2A
[6 empty] | Murata | GCM155R71E103KA37D
2 | 17-000014 | 1 | C417 | 1µF | CAP CER 1UF 16V X5R 0402 | Kemet | C0402C105K4PAC7867 |  |  |  |  | Digi-Key | 399-12289-1-ND | 399-12289-2-ND | CC0402A
[6 empty] | AVX | CGB2A1X5R1E105K033BC
3 | 17-000015 | 14 | C403, C404, C405, C406, C407, C408, C409, C410, C411, C412, C413, C414, C415, C416 | 1000pF | CAP CER 1000PF 16V X7R 0402 | Kemet | C0402C102J4RACTU |  |  |  |  | Digi-Key | 399-7753-1-ND | 399-7753-2-ND | CC0402A
[6 empty] | Samsung | CL05B102KO5NNNC
[6 empty] | Kemet | C0402C102J3GACTU
4 | 17-000018 | 1 | C345 | 10µF | CAP CER 10UF 16V X5R 0603 | Murata | GRM188R61C106MA73D |  |  |  |  | Digi-Key | 490-7201-1-ND | 490-7201-2-ND | CC0603
[6 empty] | Taiyo Yuden | EMK107BBJ106MA-T
5 | 17-000025 | 2 | C314, C338 | 0.10µF | CAP CER 0.1UF 25V X7R 0603 | TDK Corporation | C1608X7R1E104K080AA |  |  |  |  | Digi-Key | 445-1316-1-ND | 445-1316-2-ND | CC0603 | Qty Change
[6 empty] | TDK | CGJ3E2X7R1C104K080AA
6 | 17-000029 | 2 | C309, C385 | 1µF | CAP CER 1UF 25V X5R 0603 | TDK | C1608X5R1E105K080AC |  |  |  |  | Digi-Key | 445-5146-1-ND | 445-5146-2-ND | CC0603
[6 empty] | TDK | C1608X7R1E105K080AB
7 | 17-000036 | 2 | C310, C350 | 0.1UF | CAP CER 0.1UF 25V X7R 0603 | Murata | GRM188R71E104KA01D |  |  |  |  | Digi-Key | 490-1524-1-ND | 490-1524-2-ND | CC0603
[6 empty] | TDK | CGJ3E2X7R1C104K080AA
8 | 17-000043 | 3 | C377, C378, C379 | 1000pF | CAP CER 1000PF 16V X7R 0603 | KEMET | C0603C102K4RACTU |  |  |  |  | Digi-Key | 399-7835-1-ND | 399-7835-2-ND | 603
[6 empty] | Murata | GRM188R71H102KA01D
9 | 17-000053 | 1 | C384 | 1000pF | Capacitor Ceramic 1000pF ±10% 50V X7R 0402 | Murata | GRM155R71H102KA01D |  |  |  |  | Digi-Key | 490-1303-1-ND | 490-1303-2-ND | CC0402A
[6 empty] | TDK | C1005X7R1E102K050BA
[6 empty] | TDK | CGA2B2X7R1H102K050BE
10 | 17-000073 | 17 | C1, C2, C3, C67, C89, C111, C133, C155, C177, C199, C221, C243, C265, C287, C311, C346, C370 | 10µF | Capacitor Ceramic 10µF ±20% 16V X7R 0805 | Taiyo Yuden | EMK212BB7106MG-T |  |  |  |  | Digi-Key | 587-3319-1-ND | 587-3319-2-ND | 805
[6 empty] | Kemet | C0805C106M4PACTU
[6 empty] | TDK | C2012X6S1C106M085AC
11 | 17-000074 | 36 | C4, C5, C6, C7, C8, C9, C68, C69, C90, C91, C112, C113, C134, C135, C156, C157, C178, C179, C200, C201, C222, C223, C244, C245, C266, C267, C288, C289, C312, C313, C371, C372, C373, C374, C375, C376 | 1µF | Capacitor Ceramic 1µF ±10% 16V X7R 0603 | AVX | 0603YC105KAT2A |  |  |  |  | Digi-Key | 478-5010-1-ND | 478-5010-2-ND | CC0603
[6 empty] | TDK | C1608X7R1E105K080AB
[6 empty] | Taiyo Yuden | TMK107B7105KA-T
[6 empty] | Kemet | C0603X105M4RAC7411
12 | 17-000086 | 51 | C12, C13, C16, C17, C20, C21, C72, C73, C94, C95, C116, C117, C138, C139, C160, C161, C182, C183, C204, C205, C226, C227, C248, C249, C270, C271, C292, C293, C319, C320, C348, C349, C351, C352, C353, C354, C355, C356, C357, C358, C359, C360, C361, C362, C363, C364, C365, C366, C367, C368, C369 | 0.1µF | CAP CER 0.1UF 10V X7R 0603 | KEMET | C0603X104K8RACTU |  |  |  |  | Digi-Key | 399-5343-1-ND | 399-5343-2-ND | CC0603
[6 empty] | TDK | CGJ3E2X7R1C104K080AA
[6 empty] | Vishay | C1608X8R1E104K080AA
[6 empty] | Murata | CL10B104KO8NNND
[6 empty] | Murata | GCM188R71C104KA37D
13 | 17-000087 | 61 | C22, C23, C27, C28, C33, C37, C38, C43, C46, C47, C51, C52, C76, C77, C81, C82, C98, C99, C103, C104, C120, C121, C125, C126, C142, C143, C147, C148, C164, C165, C169, C170, C186, C187, C191, C192, C208, C209, C213, C214, C230, C231, C235, C236, C252, C253, C257, C258, C274, C275, C279, C280, C296, C297, C301, C302, C323, C324, C329, C330, C402 | 0.1µF | CAP CER 0.1UF 10V X7R 0402 | KEMET | C0402C104J8RACTU |  |  |  |  | Digi-Key | 399-8942-1-ND | 399-8942-2-ND | CC0402A
[6 empty] | Murata | GCM155R71C104KA55D
14 | 17-000115 | 1 | C340 | 1500pF | Capacitor Ceramic 1500pF 50V C0G, NP0 0603 | KEMET | C0603C152J5GACTU |  |  |  |  | Digi-Key | 399-9010-1-ND | 399-9010-2-ND | CC0603 | NEW
[6 empty] | Murata | GCM1885C1H152JA16D
15 | 17-000089 | 1 | C341 | 390PF | CAP CER 390PF 50V C0G/NP0 0603 | SAMSUNG | CL10C391JB8NNNC |  |  |  |  | Digi-Key | 1276-1297-1-ND | 1276-1297-2-ND | CC0603
16 | 17-000091 | 2 | C382, C383 | 0.1UF | CAP CER 0.1UF 25V X7R 0805 | KEMET | C0805C104K3RACTU |  |  |  |  | Digi-Key | 399-1168-1-ND | 399-1168-2-ND | CC0805
[6 empty] | Murata | GRM21BR71E104KA01L
17 | 17-000100 | 2 | C387, C388 | 270UF | CAP ALUM POLY 270UF 20% 25V SMD | Nichicon | PCV1E271MCL2GS |  |  |  |  | Digi-Key | 493-4543-1-ND | 493-4543-2-ND | RAD10MM
18 | 17-000101 | 4 | C389, C390, C391, C392 | 22UF | CAP CER 22UF 25V X7R 1210 | Taiyo Yuden | TMK325B7226MM-TR |  |  |  |  | Digi-Key | 587-2784-1-ND | 587-2784-2-ND | CC1210
[6 empty] | Taiyo Yuden | TMK325BJ226MM-T
19 | 17-000103 | 1 | C393 | 0.056uF | CAP CER 0.056UF 6.3V X7R 0402 | KEMET | C0402C563K9RACTU |  |  |  |  | Digi-Key | 399-4903-1-ND | 399-4903-2-ND | CC0402A
20 | 17-000105 | 1 | C397 | 4.7UF | CAP CER 4.7UF 16V X7R 0805 | TDK Corporation | CGA4J1X7R1C475K125AC |  |  |  |  | Digi-Key | 445-12738-1-ND | 445-12738-2-ND | CC0805
[6 empty] | Taiyo Yuden | TMK212AB7475KG-T
[6 empty] | Kemet | C0805X475J4RACAUTO
21 | 17-000107 | 2 | C400, C401 | 470UF | CAP ALUM POLY 470UF 20% 16V SMD | Wurth Electronics Inc. | 875115000000 |  |  |  |  | Digi-Key | 732-6461-1-ND | 732-6461-2-ND | RAD10MM
[6 empty] | Nichicon | PCG1C471MCL1GS
22 | 17-000108 | 1 | C380 | 100PF | CAP CER 100PF 50V X7R 0402 | KEMET | C0402C101K5RAC7867 |  |  |  |  | Digi-Key | 399-15291-1-ND | 399-15291-2-ND | CC0402A
[6 empty] | Kemet | C0402C101K5RACAUTO
23 | 17-000109 | 1 | C396 | 56pF | CAP CER 56PF 50V C0G/NPO 0402 | Yageo | CC0402JRNPO9BN560 |  |  |  |  | Digi-Key | 311-1022-1-ND | 311-1022-2-ND | CC0402A
24 | 17-000110 | 2 | C315, C316 | 1000PF | CAP CER 1000PF 25V C0G/NP0 0603 | KEMET | C0603C102K3GACTU |  |  |  |  | Digi-Key | 399-7833-1-ND | 399-7833-2-ND | CC0603
25 | 17-000111 | 2 | C394, C395 | 220pF | CAP CER 220PF 25V X7R 0402 | KEMET | C0402C221K3RAC7867 |  |  |  |  | Digi-Key | 399-15311-1-ND | 399-15311-2-ND | CC0402A
26 | 23-000038 | 2 | J1, J2 |  | Connector Header 6 Positions 0.165" Through Hole, Right Angle Tin | Molex | 455580003 |  |  |  |  | Digi-Key | WM10869-ND |  | M455580003
27 | 23-000047 | 1 | J3 |  | Connector DIN 41612 Male 32Pin RtAng | Molex | 850010012 |  |  |  |  | Digi-Key | WM3570-ND |  | M0850010012
[6 empty] | Harting | 9221326921
[6 empty] | TE | 5536053-5
28 | 34-000025 | 1 | D78 | SCHOTTKY | DIODE SCHOTTKY 40V 1A SOD123 | DIODES INC | 1N5819HW-7-F |  |  |  |  | Digi-Key | 1N5819HW-FDICT-ND | 1N5819HW-FDITR-ND | SOD123_12
29 | 34-000027 | 78 | D1, D2, D3, D4, D5, D6, D7, D8, D9, D10, D11, D12, D13, D14, D15, D16, D17, D18, D19, D20, D21, D22, D23, D24, D25, D26, D27, D28, D29, D30, D31, D32, D33, D34, D35, D36, D37, D38, D39, D40, D41, D42, D43, D44, D45, D46, D47, D48, D49, D50, D51, D52, D53, D54, D55, D56, D57, D58, D59, D60, D61, D62, D63, D64, D65, D66, D67, D68, D69, D70, D71, D72, D73, D74, D75, D79, D80, D81 | Schottky | DIODE ARRAY SCHOTTKY 30V SOT323 | Nexperia | BAT54SW,115 |  |  |  |  | Digi-Key | 1727-2905-1-ND | 1727-2905-2-ND | SC-70
30 | 34-000028 | 1 | D76 | Standard | DIODE ARRAY GP 75V 300MA SOT23-3 | Diodes Inc | BAV99-7-F |  |  |  |  | Digi-Key | BAV99-FDICT-ND | BAV99-FDITR-ND | SOT23
31 | 41-000024 | 3 | FB1, FB2, FB3 | 120 Ohms @ 100MHz | FERRITE BEAD 120 OHM 0804 4LN | Murata | BLA2AAG121SN4D |  |  |  |  | Digi-Key | 490-4006-1-ND | 490-4006-2-ND | FB_BLA2AA_4LN
[6 empty] | Panasonic | EXC-28BB121U
32 | 41-000036 | 1 | L1 | 1.0uH | Inductor 1µH Shielded Molded 48A 1.38 mOhm Max Nonstandard | Vishay Dale | IHLP6767GZER1R0M01 |  |  |  |  | Digi-Key | 541-1250-1-ND | 541-1250-2-ND | L_IHLP6767
[6 empty] | Vishay Dale | IHLP6767GZER1R0M51
33 | 42-000058-32 | 15 | U1, U2, U3, U4, U5, U6, U7, U8, U9, U10, U11, U12, U13, U14, U15 |  | Custom ASIC, BLAKE256, Decred | CSS | BLAKE256 |  |  |  |  | Custom | NA |  | BGA144C80P12X12_1100X1100X140A
34 | 42-000062 | 1 | U18 |  | IC Voltage Level Translator Bidirectional 2 Circuit 2 Channel 380Mbps 16-TSSOP | Nexperia | 74AVC4T245PW,118 |  |  |  |  | Digi-Key | 1727-6573-1-ND | 1727-6573-2-ND | TSSOP16-4.4MM
[6 empty] | TI | SN74AVC4T245PWR
35 | 42-000063 | 6 | U19, U20, U21, U22, U23, U24 |  | IC Voltage Level Translator Bidirectional 1 Circuit 8 Channel 380Mbps 24-TSSOP | Nexperia | 74AVC8T245PW,118 |  |  |  |  | Digi-Key | 1727-4181-1-ND | 1727-4181-2-ND | TSSOP24-4.4mm
[6 empty] | TI | SN74AVC8T245PWR
36 | 42-000065 | 1 | U36 |  | IC AND Gate IC 1 Channel 5-TSSOP | Nexperia | 74LVC1G08GV,125 |  |  |  |  | Digi-Key | 1727-4115-1-ND | 1727-4115-2-ND | SC-74A
37 | 42-000066 | 1 | U35 | MCP4017 | IC Digital Potentiometer 5k Ohm 1 Circuit 128 Taps I²C SC-70-6 | Microchip | MCP4017T-502E/LT |  |  |  |  | Digi-Key | MCP4017T-502E/LTCT-ND | MCP4017T-502E/LTTR-ND | SC-70-6
38 | 42-000070 | 1 | U16 |  | IC General Purpose Amplifier 1 Circuit Rail-to-Rail SOT-23-5 | Texas Instruments | LM7321MF/NOPB |  |  |  |  | Digi-Key | LM7321MF/NOPBCT-ND | 296-35181-2-ND | SOT23-5
39 | 42-000080 | 2 | U25, U26 |  | IC GATE AND 4CH 2-INP 14-SO | Nexperia | 74LVC08AD,118 |  |  |  |  | Digi-Key | 1727-3078-2-ND | 1727-3078-1-ND | SOIC14
[6 empty] | TI | SN74LVC08ADR
40 | 42-000083 | 3 | U27, U28, U29 |  | IC I/O EXPANDER SPI 16B 28SOIC | Microchip | MCP23S17T-E/SO |  |  |  |  | Digi-Key | MCP23S17T-E/SOTR-ND |  | SOIC28-W_MC
41 | 42-000085 | 1 | U30 |  | IC REG LIN POS ADJ 1A UDFN3030-8 | DIODES INC | AP7361C-FGE-7 |  |  |  |  | Digi-Key | AP7361C-FGE-7DITR-ND |  | UDFN3030-8
42 | 42-000086 | 1 | U31 |  | IC INVERTER HEX 1-INPUT 14SOIC | Texas Instrument | SN74LVC04ADRG3 |  |  |  |  | Digi-Key | 296-27875-1-ND |  | SOIC14
[6 empty] | Nexperia | 74LVC04AD,118
[6 empty] | ON Semiconductor | 74LVC04ADTR2G
43 | 42-000087 | 1 | U32 |  | IC 3-8 DECOD/DEMUX INV 16-TSSOP | Nexperia | 74LVC138APW,118 |  |  |  |  | Digi-Key | 1727-4026-1-ND | 1727-4026-2-ND | TSSOP16-4.4MM
[6 empty] | TI | SN74LVC138APWR
44 | 42-000091 | 1 | U17 |  | IC TRIPLE TEMP SENSOR 10VDFN | Microchip Technology | MCP9903T-AE/9Q |  |  |  |  | Digi-Key | MCP9903T-AE/9QCT-ND | MCP9903T-AE/9QTR-ND | VFDN10_3X3MM
45 | 42-000092 | 1 | U33 |  | IC ADC 12BIT I2C INTRFC 10QFN | Texas Instrument | ADS1015IRUGT |  |  |  |  | Digi-Key | 296-25172-1-ND | 296-25172-2-ND | X2QFN10
46 | 42-000093 | 1 | U34 |  | IC REG CTRLR BUCK 20VQFN | Texas Instruments | TPS40170RGYR |  |  |  |  | Digi-Key | 296-37672-1-ND | 296-37672-2-ND | VQFN20TI
[6 empty] | TI | TPS40170RGYT
[6 empty] | TI | TPS40170QRGYRQ1
47 | 42-000094 | 1 | U37 |  | IC EEPROM 2KBIT 400KHZ SOT23-5 | Microchip Technology | 24AA02UIDT-I/OT |  |  |  |  | Digi-Key | 24AA02UIDT-I/OTCT-ND | 24AA02UIDT-I/OTTR-ND | SOT23-5
48 | 57-000004 | 0 | TP1, TP2, TP3, TP4, TP5, TP6, TP7, TP8, TP9, TP10, TP11, TP12, TP13, TP14, TP15, TP16, TP17, TP18, TP19, TP20, TP21, TP22, TP23, TP24, TP25, TP26, TP27, TP28, TP29, TP30, TP31, TP32, TP33, TP34, TP35, TP36, TP37, TP38, TP39, TP40, TP41, TP42, TP43, TP44, TP45, TP46, TP47, TP48, TP49, TP50, TP51, TP52, TP53, TP54, TP55, TP56, TP57, TP58, TP59, TP60, TP61, TP62, TP63, TP64, TP65, TP66, TP67, TP68, TP69, TP70, TP71, TP72, TP73, TP74, TP75, TP76, TP77, TP78, TP79, TP80, TP81, TP82, TP83, TP84, TP85, TP86, TP87, TP88, TP89, TP90, TP91, TP92, TP93, TP94, TP95, TP96, TP97, TP98, TP99, TP100, TP101, TP102, TP103, TP104, TP105, TP106, TP107, TP108, TP109, TP110, TP111, TP112, TP113, TP114, TP115, TP116, TP117, TP118, TP119, TP120, TP121, TP122, TP123, TP124, TP125, TP126, TP127, TP128, TP129, TP130, TP131, TP132, TP133, TP134, TP135, TP136, TP137, TP138, TP139, TP140 |  | PCB Feature, Test Point, SMD, Round 40mil | [9 empty] | PAD40RD
49 | 62-000002 | 1 | R36 | 100 | RES SMD 100 OHM 1% 1/10W 0603 | Yageo | RC0603FR-07100RL |  |  |  |  | Digi-Key | 311-100HRCT-ND | 311-100HRTR-ND | RC0603
[6 empty] | Panasonic | ERJ-3EKF1000V
50 | 62-000008 | 1 | R254 | 10K | RES SMD 10K OHM 1% 1/10W 0603 | Yageo | RC0603FR-0710KL |  |  |  |  | Digi-Key | 311-10.0KHRCT-ND | 311-10.0KHRTR-ND | RC0603
51 | 62-000009 | 1 | R45 | 1K | RES SMD 1K OHM 1% 1/10W 0603 | Yageo | RC0603FR-071KL |  |  |  |  | Digi-Key | 311-1.00KHRCT-ND | 311-1.00KHRTR-ND | RC0603
[6 empty] | Panasonic | ERJ-3EKF1001V
52 | 62-000012 | 7 | R429, R450, R451, R452, R453, R488, R512 | 0 | RES SMD 0.0OHM JUMPER 1/16W 0402 | Yageo | RC0402FR-070RL |  |  |  |  | Digi-Key |  | 311-0.0LRTR-ND | RC0402A
[6 empty] | Panasonic | ERJ-2GE0R00X
53 | 62-000013 | 32 | R55, R56, R57, R58, R59, R60, R100, R101, R127, R128, R154, R155, R181, R182, R208, R209, R235, R236, R262, R263, R289, R290, R316, R317, R343, R344, R370, R371, R402, R403, R424, R481 | 1K | RES SMD 1K OHM 1% 1/16W 0402 | Yageo | RC0402FR-071KL |  |  |  |  | Digi-Key | 311-1.00KLRCT-ND | 311-1.00KLRTR-ND | RC0402A
54 | 62-000014 | 76 | R63, R64, R65, R66, R67, R70, R71, R72, R73, R74, R77, R78, R79, R80, R81, R104, R105, R106, R107, R108, R131, R132, R133, R134, R135, R156, R159, R160, R161, R162, R183, R186, R187, R188, R189, R210, R213, R214, R215, R216, R239, R240, R241, R242, R243, R264, R267, R268, R269, R270, R291, R294, R295, R296, R297, R318, R319, R320, R321, R322, R347, R348, R349, R350, R351, R372, R375, R376, R377, R378, R404, R407, R408, R409, R410, R486 | 100K | RES SMD 100K OHM 1% 1/16W 0402 | Yageo | RC0402FR-07100KL |  |  |  |  | Digi-Key | 311-100KLRCT-ND | 311-100KLRTR-ND | RC0402A
[6 empty] | Panasonic | ERJ-2RKF1003X
55 | 62-000016 | 15 | R436, R439, R440, R441, R442, R443, R444, R445, R464, R465, R466, R469, R490, R504, R505 | 20K | RES SMD 20K OHM 1% 1/16W 0402 | Yageo | RC0402FR-0720KL |  |  |  |  | Digi-Key | 311-20.0KLRCT-ND | 311-20.0KLRTR-ND | RC0402A
[6 empty] | Panasonic | ERJ-2RKF2002X
56 | 62-000017 | 1 | R457 | 49.9 | RES SMD 49.9 OHM 1% 1/16W 0402 | Yageo | RC0402FR-0749R9L |  |  |  |  | Digi-Key | 311-49.9LRCT-ND | 311-49.9LRTR-ND | RC0402A
57 | 62-000037 | 2 | R245, R246 | 19.1K | RES SMD 19.1K OHM 1% 1/10W 0603 | Panasonic | ERJ-3EKF1912V |  |  |  |  | Digi-Key | P19.1KHCT-ND | P19.1KHTR-ND | 603
58 | 62-000040 | 1 | R485 | 4.99K | Resistor Chip 4.99K Ohm ±1% 1/16W 0402 Thick Film | Yageo | RC0402FR-074K99L |  |  |  |  | Digi-Key | 311-4.99KLRCT-ND | 311-4.99KLRTR-ND | RC0402A
59 | 62-000041 | 37 | R20, R21, R23, R24, R26, R27, R89, R90, R116, R117, R142, R143, R169, R170, R196, R197, R224, R225, R250, R251, R277, R278, R305, R306, R332, R333, R358, R359, R389, R390, R421, R423, R435, R479, R480, R482, R506 | 10K | Resistor Chip 10KOhm ±1% 1/16W 0402 Thick Film | Yageo | RC0402FR-0710KL |  |  |  |  | Digi-Key | 311-10.0KLRCT-ND | 311-10.0KLRTR-ND | RC0402A | Qty Change
[6 empty] | Panasonic | ERJ-2RKF1002X
60 | 62-000042 | 4 | R446, R447, R448, R449 | 20 | Resistor Chip 20 Ohm ±1% 1/16W 0402 Thick Film | Yageo | RC0402FR-0720RL |  |  |  |  | Digi-Key | 311-20LRCT-ND | 311-20LRTR-ND | RC0402A
61 | 62-000043 | 12 | R392, R411, R412, R413, R414, R430, R431, R432, R433, R434, R491, R492 | 10 | Resistor Chip 10 Ohm ±1% 1/16W 0402 Thick Film | Yageo | RC0402FR-0710RL |  |  |  |  | Digi-Key | 311-10.0LRCT-ND | 311-10.0LRTR-ND | RC0402A
62 | 62-000044 | 113 | R28, R29, R30, R31, R32, R33, R34, R35, R38, R39, R40, R41, R42, R43, R44, R46, R48, R49, R50, R51, R52, R53, R61, R68, R75, R93, R94, R95, R96, R97, R98, R102, R118, R119, R121, R122, R123, R124, R125, R129, R145, R148, R150, R151, R152, R153, R157, R172, R174, R177, R178, R179, R180, R184, R199, R204, R205, R206, R207, R211, R226, R227, R228, R230, R231, R232, R233, R237, R253, R256, R257, R259, R260, R261, R265, R280, R282, R284, R286, R287, R288, R292, R307, R311, R313, R314, R315, R323, R334, R336, R337, R340, R341, R342, R345, R361, R364, R367, R368, R369, R373, R393, R395, R399, R400, R401, R405, R419, R425, R426, R427, R503, R507 | 100 | Resistor Chip 100 Ohm ±1% 1/16W 0402 Thick Film | Yageo | RC0402FR-07100RL |  |  |  |  | Digi-Key | 311-100LRCT-ND | 311-100LRTR-ND | RC0402A | QTY CHANGE
[6 empty] | Panasonic | ERJ-2RKF1000X
63 | 62-000074 | 9 | R415, R416, R417, R418, R437, R438, R459, R460, R474 | 200K | Resistor Chip 200KOhm ±1%, 1/16W 0402 Thick Film | Yageo | RC0402FR-07200KL |  |  |  |  | Digi-Key | 311-200KLRCT-ND | 311-200KLRTR-ND | RC0402A
64 | 62-000075 | 45 | R10, R11, R12, R13, R14, R15, R16, R17, R18, R85, R86, R87, R112, R113, R114, R139, R140, R141, R166, R167, R168, R193, R194, R195, R220, R221, R222, R247, R248, R249, R274, R275, R276, R301, R302, R303, R328, R329, R330, R355, R356, R357, R386, R387, R388 | 1 MOhms | Resistor Chip 1 MOhms ±1% 1/16W 0402 Thick Film | Yageo | RC0402FR-071ML |  |  |  |  | Digi-Key | 311-1.00MLRCT-ND | 311-1.00MLRTR-ND | RC0402A
[6 empty] | Panasonic | ERJ-2RKF1004X
65 | 62-000088 | 1 | R468 | 1.5K | Resistor Chip 1.5 KOhms ±1% 1/16W 0402 Thick Film | Yageo | RC0402FR-071K5L |  |  |  |  | Digi-Key | 311-1.50KLRCT-ND | 311-1.50KLRTR-ND | RC0402A
[6 empty] | Panasonic | ERJ-2RKF1501X
66 | 62-000091 | 1 | R467 | 2.00K | Resistor Chip 2 KOhms ±1% 1/16W 0402 Thick Film | Yageo | RC0402FR-072KL |  |  |  |  | Digi-Key | 311-2KLRCT-ND | 311-2KLRTR-ND | RC0402A
[6 empty] | Panasonic | ERJ-2RKF2001X
67 | 62-000093 | 3 | R379, R380, R381 | 2.74 KOhms | Resistor Chip 2.74 KOhms ±1% 1/16W 0402 Thick Film | Yageo | RC0402FR-072K74L |  |  |  |  | Digi-Key | YAG3104CT-ND | YAG3104TR-ND | RC0402A
[6 empty] | Panasonic | ERJ-2RKF2741X
68 | 62-000106 | 8 | RN1, RN2, RN3, RN4, RN5, RN6, RN7, RN8 | 0R | RES ARRAY 4 RES ZERO OHM 1206 | Panasonic | EXB-V8VR000V |  |  |  |  | Digi-Key | Y4000TR-ND |  | EXBV8_4R
[6 empty] | Bourns | CAY16-000J4LF
69 | 62-000107 | 2 | R4, R5 | 1.5K | RES SMD 1.5K OHM 1% 1/10W 0603 | Yageo | RC0603FR-071K5L |  |  |  |  | Digi-Key | 311-1.50KHRTR-ND |  | RC0603A
70 | 62-000115 | 3 | R461, R462, R463 | 60.4 kOhms | RES SMD 60.4K OHM 1% 1/16W 0402 | Yageo | RC0402FR-0760K4L |  |  |  |  | Digi-Key | 311-60.4KLRCT-ND | 311-60.4KLRTR-ND | RC0402A
71 | 62-000118 | 1 | R477 | 48.7K | Resistor Chip 48.7 KOhms ±1% 1/16W 0402 Thick Film | Yageo | RC0402FR-0748K7L |  |  |  |  | Digi-Key | YAG3169CT-ND | YAG3169TR-ND | 402
72 | 62-000120 | 2 | R470, R471 | 22.1 kOhms | RES SMD 22.1K OHM 1% 1/16W 0402 | Yageo | RC0402FR-0722K1L |  |  |  |  | Digi-Key | 311-22.1KLRCT-ND | 311-22.1KLRTR-ND | RC0402A
73 | 62-000121 | 2 | R475, R478 | 35.7K | RES SMD 35.7K OHM 1% 1/10W 0402 | PANASONIC | ERJ-2RKF3572X |  |  |  |  | Digi-Key | P35.7KLCT-ND | P35.7KLTR-ND | RC0402A
74 | 62-000123 | 1 | R487 | 12.1K | RES SMD 12.1K OHM 1% 1/16W 0402 | Yageo | RC0402FR-0712K1L |  |  |  |  | Digi-Key | 311-12.1KLRCT-ND | 311-12.1KLRTR-ND | RC0402A
75 | 62-000124 | 1 | R476 | 7.50K | RES SMD 7.5K OHM 1% 1/16W 0402 | Yageo | RC0402FR-077K5L |  |  |  |  | Digi-Key | 311-7.50KLRCT-ND | 311-7.50KLRTR-ND | RC0402A
76 | 62-000127 | 2 | R8, R9 | 5.49K | Resistor Chip 5.49 KOhms ±1% 1/10W 0603 Thick Film | Yageo | RC0603FR-075K49L |  |  |  |  | Digikey | 311-5.49KHRCT-ND | 311-5.49KHRTR-ND | RC0603
[6 empty] | Panasonic | ERJ-2RKF5491X
77 | 62-000128 | 2 | R83, R84 | 7.32K | Resistor Chip 7.32 KOhms ±1% 1/10W 0603 Thick Film | Yageo | RC0603FR-077K32L |  |  |  |  | Digikey | 311-7.32KHRCT-ND | 311-7.32KHRTR-ND | RC0603
78 | 62-000131 | 2 | R137, R138 | 11.0K | Resistor Chip 11.0 KOhms ±1% 1/10W 0603 Thick Film | Yageo | RC0603FR-0711KL |  |  |  |  | Digikey | 311-11.0KHRCT-ND | 311-11.0KHRTR-ND | RC0603
79 | 62-000133 | 2 | R164, R165 | 13.0K | Resistor Chip 13.0 KOhms ±1% 1/10W 0603 Thick Film | Yageo | RC0603FR-0713KL |  |  |  |  | Digikey | 311-13.0KHRCT-ND | 311-13.0KHRTR-ND | RC0603
[6 empty] | Panasonic | ERJ-2RKF1302X
80 | 62-000134 | 3 | R191, R192, R362 | 15.0K | Resistor Chip 15.0 KOhms ±1% 1/10W 0603 Thick Film | Yageo | RC0603FR-0715KL |  |  |  |  | Digikey | 311-15.0KHRCT-ND | 311-15.0KHRTR-ND | RC0603
81 | 62-000135 | 2 | R218, R219 | 16.9K | Resistor Chip 16.9 KOhms ±1% 1/10W 0603 Thick Film | Yageo | RC0603FR-0716K9L |  |  |  |  | Digikey | 311-16.9KHRCT-ND | 311-16.9KHRTR-ND | RC0603
[6 empty] | Panasonic | ERJ-2RKF1692X
82 | 62-000138 | 2 | R272, R273 | 21.0K | Resistor Chip 21.0 KOhms ±1% 1/10W 0603 Thick Film | Yageo | RC0603FR-0721KL |  |  |  |  | Digikey | 311-21.0KHRCT-ND | 311-21.0KHRTR-ND | RC0603
83 | 62-000139 | 2 | R299, R300 | 22.6K | Resistor Chip 22.6 KOhms ±1% 1/10W 0603 Thick Film | Yageo | RC0603FR-0722K6L |  |  |  |  | Digikey | 311-22.6KHRCT-ND | 311-22.6KHRTR-ND | RC0603
84 | 62-000141 | 2 | R326, R327 | 24.9K | Resistor Chip 24.9 KOhms ±1% 1/10W 0603 Thick Film | Yageo | RC0603FR-0724K9L |  |  |  |  | Digikey | 311-24.9KHRCT-ND | 311-24.9KHRTR-ND | RC0603
85 | 62-000142 | 2 | R353, R354 | 26.7K | Resistor Chip 26.7 KOhms ±1% 1/10W 0603 Thick Film | Yageo | RC0603FR-0726K7L |  |  |  |  | Digikey | 311-26.7KHRCT-ND | 311-26.7KHRTR-ND | RC0603
[6 empty] | Panasonic | ERJ-2RKF2672X
86 | 62-000144 | 2 | R383, R384 | 28.7K | Resistor Chip 28.7 KOhms ±1% 1/10W 0603 Thick Film | Yageo | RC0603FR-0728K7L |  |  |  |  | Digikey | 311-28.7KHRCT-ND | 311-28.7KHRTR-ND | RC0603
[6 empty] | Panasonic | ERJ-2RKF2872X
87 | 62-000147 | 1 | R54 | 2.32K | Resistor Chip 2.32 KOhms ±1% 1/10W 0603 Thick Film | Yageo | RC0603FR-072K32L |  |  |  |  | Digikey | 311-2.32KHRCT-ND | 311-2.32KHRTR-ND | RC0603
88 | 62-000148 | 3 | R6, R7, R99 | 3.48K | Resistor Chip 3.48 KOhms ±1% 1/10W 0603 Thick Film | Yageo | RC0603FR-073K48L |  |  |  |  | Digikey | 311-3.48KHRCT-ND | 311-3.48KHRTR-ND | RC0603
89 | 62-000149 | 1 | R126 | 4.64K | Resistor Chip 4.64 KOhms ±1% 1/10W 0603 Thick Film | Yageo | RC0603FR-074K64L |  |  |  |  | Digikey | 311-4.64KHRCT-ND | 311-4.64KHRTR-ND | RC0603
90 | 62-000151 | 1 | R146 | 5.90K | Resistor Chip 5.90 KOhms ±1% 1/10W 0603 Thick Film | Yageo | RC0603FR-075K9L |  |  |  |  | Digikey | 311-5.90KHRCT-ND | 311-5.90KHRTR-ND | RC0603
91 | 62-000153 | 1 | R92 | 6.98K | Resistor Chip 6.98 KOhms ±1% 1/10W 0603 Thick Film | Yageo | RC0603FR-076K98L |  |  |  |  | Digikey | 311-6.98KHRCT-ND | 311-6.98KHRTR-ND | RC0603
92 | 62-000155 | 1 | R200 | 8.20K | Resistor Chip 8.20 KOhms ±1% 1/10W 0603 Thick Film | Yageo | RC0603FR-078K2L |  |  |  |  | Digikey | 311-8.20KHRCT-ND | 311-8.20KHRTR-ND | RC0603
[6 empty] | Panasonic | ERJ-2RKF8201X
93 | 62-000156 | 3 | R110, R111, R234 | 9.31K | Resistor Chip 9.31 KOhms ±1% 1/10W 0603 Thick Film | Yageo | RC0603FR-079K31L |  |  |  |  | Digikey | 311-9.31KHRCT-ND | 311-9.31KHRTR-ND | RC0603
[6 empty] | Panasonic | ERJ-2RKF9311X
94 | 62-000157 | 1 | R281 | 11.8K | Resistor Chip 11.8 KOhms ±1% 1/10W 0603 Thick Film | Yageo | RC0603FR-0711K8L |  |  |  |  | Digikey | 311-11.8KHRCT-ND | 311-11.8KHRTR-ND | RC0603
95 | 62-000158 | 1 | R308 | 12.7K | Resistor Chip 12.7 KOhms ±1% 1/10W 0603 Thick Film | Yageo | RC0603FR-0712K7L |  |  |  |  | Digikey | 311-12.7KHRCT-ND | 311-12.7KHRTR-ND | RC0603
96 | 62-000159 | 1 | R335 | 14.0K | Resistor Chip 14.0 KOhms ±1% 1/10W 0603 Thick Film | Yageo | RC0603FR-0714KL |  |  |  |  | Digikey | 311-14.0KHRCT-ND | 311-14.0KHRTR-ND | RC0603
97 | 62-000161 | 1 | R394 | 16.2K | Resistor Chip 16.2 KOhms ±1% 1/10W 0603 Thick Film | Yageo | RC0603FR-0716K2L |  |  |  |  | Digikey | 311-16.2KHRCT-ND | 311-16.2KHRTR-ND | RC0603
[6 empty] | Panasonic | ERJ-2RKF1622X
98 | 62-000162 | 15 | R1, R2, R3, R82, R109, R136, R163, R190, R217, R244, R271, R298, R325, R352, R382 | 5.1 Ohms | RES SMD 5.1 OHM 5% 1/2W 1210 | Panasonic | ERJ-14YJ5R1U |  |  |  |  | Digikey | P5.1VCT-ND | P5.1VTR-ND | 1210
[6 empty] | Vishay | CRCW12105R10JNEA
99 | 62-000165 | 1 | R483 | 3.01 kOhms | RES SMD 3.01K OHM 1% 1/16W 0402 | Yageo | RC0402FR-073K01L |  |  |  |  | Digikey | 311-3.01KLRCT-ND | 311-3.01KLRTR-ND | RC0402A
100 | 87-000001 | 46 | Q7, Q8, Q9, Q10, Q11, Q12, Q13, Q14, Q15, Q18, Q19, Q20, Q23, Q24, Q25, Q28, Q29, Q30, Q33, Q34, Q35, Q38, Q39, Q40, Q43, Q44, Q45, Q48, Q49, Q50, Q53, Q54, Q55, Q58, Q59, Q60, Q63, Q64, Q65, Q68, Q69, Q70, Q73, Q74, Q75, Q78 |  | TRANS NPN 40V 0.2A SOT323 | ON Semiconductor | MMBT3904WT1G |  |  |  |  | Digi-Key | MMBT3904WT1GOSCT-ND | MMBT3904WT1GOSTR-ND | SC-70
101 | 87-000016 | 31 | Q1, Q2, Q3, Q4, Q5, Q6, Q16, Q17, Q21, Q22, Q26, Q27, Q31, Q32, Q36, Q37, Q41, Q42, Q46, Q47, Q51, Q52, Q56, Q57, Q61, Q62, Q66, Q67, Q71, Q72, Q77 |  | Bipolar (BJT) Transistor PNP 40V 200mA 250MHz 150mW SMD SC-70 | ON Semi | MMBT3906WT1G |  |  |  |  | Digi-Key | MMBT3906WT1GOSCT-ND | MMBT3906WT1GOSTR-ND | SC-70
[6 empty] | ON Semiconductor | SMMBT3906WT1G
102 | 87-000024 | 4 | Q79, Q80, Q81, Q82 |  | MOSFET N-CH 25V 100A 8-SON | Texas Instruments | CSD16321Q5 |  |  |  |  | Digi-Key | 296-24517-1-ND | 296-24517-2-ND | 8DFN_6X5MM_EP1
103 | 17-000017 | DNI | C339, C342, C343, C344 | 47pF | CAP CER 47PF 50V NP0 0402 | Murata | GRM1555C1H470FA01D |  |  |  |  | Digi-Key | 490-6241-1-ND | 490-6241-2-ND | CC0402A
104 | 17-000025 | DNI | C338 | 0.10µF | CAP CER 0.1UF 25V X7R 0603 | TDK Corporation | C1608X7R1E104K080AA |  |  |  |  | Digi-Key | 445-1316-1-ND | 445-1316-2-ND | CC0603
105 | 17-000027 | DNI | C347 | 2200pF | CAP CER 2200PF 16V X7R 0402 | Murata | GRM155R71C222KA01D |  |  |  |  | Digi-Key | 490-6330-1-ND | 490-6330-2-ND | CC0402A
106 | 17-000053 | DNI | C381 | 1000pF | Capacitor Ceramic 1000pF ±10% 50V X7R 0402 | Murata | GRM155R71H102KA01D |  |  |  |  | Digi-Key | 490-1303-1-ND | 490-1303-2-ND | CC0402A
107 | 17-000058 | DNI | C336, C337 | 10pF | CAP CER 10PF 50V C0G/NP0 0402 | Murata | GRM1555C1H100JA01D |  |  |  |  | Digi-Key | 490-5921-1-ND | 490-5921-2-ND | CC0402A
108 | 17-000086 | DNI | C10, C11, C14, C15, C18, C19, C70, C71, C92, C93, C114, C115, C136, C137, C158, C159, C180, C181, C202, C203, C224, C225, C246, C247, C268, C269, C290, C291, C317, C318 | 0.1µF | CAP CER 0.1UF 10V X7R 0603 | KEMET | C0603X104K8RACTU |  |  |  |  | Digi-Key | 399-5343-1-ND | 399-5343-2-ND | CC0603
109 | 17-000087 | DNI | C24, C25, C26, C29, C30, C31, C32, C34, C35, C36, C39, C40, C41, C42, C44, C45, C48, C49, C50, C53, C54, C74, C75, C78, C79, C80, C83, C84, C96, C97, C100, C101, C102, C105, C106, C118, C119, C122, C123, C124, C127, C128, C140, C141, C144, C145, C146, C149, C150, C162, C163, C166, C167, C168, C171, C172, C184, C185, C188, C189, C190, C193, C194, C206, C207, C210, C211, C212, C215, C216, C228, C229, C232, C233, C234, C237, C238, C250, C251, C254, C255, C256, C259, C260, C272, C273, C276, C277, C278, C281, C282, C294, C295, C298, C299, C300, C303, C304, C321, C322, C325, C326, C327, C328, C331 | 0.1µF | CAP CER 0.1UF 10V X7R 0402 | KEMET | C0402C104J8RACTU |  |  |  |  | Digi-Key | 399-8942-1-ND | 399-8942-2-ND | CC0402A
110 | 17-000114 | DNI | C418, C419, C420, C421, C422, C423, C424, C425, C426, C427, C428, C429, C430, C431, C432 | 1000pF | CAP CER 1000PF 25V C0G/NP0 0402 | Samsung | CL05C102JA5NNNC |  |  |  |  | Digi-Key | 1276-1634-1-ND | 1276-1634-2-ND | CC0402A
111 | 53-000022 | DNI | LED1, LED2 |  | LED GREEN CLEAR 0402 SMD | Kingbright | APHHS1005CGCK |  |  |  |  | Digi-Key | 754-1101-1-ND | 754-1101-2-ND | LED0402A
112 | 62-000014 | DNI | R62, R69, R76, R103, R130, R158, R185, R212, R238, R266, R293, R324, R346, R374, R406 | 100K | RES SMD 100K OHM 1% 1/16W 0402 | Yageo | RC0402FR-07100KL |  |  |  |  | Digi-Key | 311-100KLRCT-ND | 311-100KLRTR-ND | RC0402A
113 | 57-000015 | DNI | MP1, MP2, MP3, MP4, MP5, MP6, MP7, MP8, MP9, MP10, MP11, MP12, MP13, MP14, MP15 | 5019 | PCB Test Point, Miniature Phosphor Bronze, Silver Plating Surface Mount Mounting Type | [6 empty] | Digi-Key | 36-5019CT-ND | 36-5019TR-ND | TP_5019
114 | 57-000016 | DNI | MP16, MP17, MP18, MP19, MP20, MP21, MP22, MP23, MP24, MP25, MP26, MP27, MP28, MP29, MP30, MP31, MP32, MP33, MP34, MP35, MP36, MP37, MP38, MP39, MP40, MP41, MP42, MP43, MP44, MP45 | 5017 | PCB Test Point, Miniature Phosphor Bronze, Silver Plating Surface Mount Mounting Type | [6 empty] | Digi-Key | 36-5017CT-ND | 36-5017TR-ND | TP_5017
115 | 62-000016 | DNI | R37, R47, R91, R120, R147, R149, R173, R175, R176, R201, R202, R203, R229, R255, R258, R283, R285, R309, R310, R312, R338, R339, R363, R365, R366, R396, R397, R398 | 20K | RES SMD 20K OHM 1% 1/16W 0402 | Yageo | RC0402FR-0720KL |  |  |  |  | Digi-Key | 311-20.0KLRCT-ND | 311-20.0KLRTR-ND | RC0402A
116 | 62-000017 | DNI | R454, R455, R456, R458 | 49.9 | RES SMD 49.9 OHM 1% 1/16W 0402 | Yageo | RC0402FR-0749R9L |  |  |  |  | Digi-Key | 311-49.9LRCT-ND | 311-49.9LRTR-ND | RC0402A
117 | 62-000038 | DNI | R511 | 200 | Resistor Chip 200 Ohm ±1% 1/16W 0402 Thick Film | Yageo | RC0402FR-07200RL |  |  |  |  | Digi-Key | 311-200LRCT-ND | 311-200LRTR-ND | RC0402A
118 | 62-000039 | DNI | R472, R473 | 4.7K | Resistor Chip 4.7K Ohm ±1% 1/16W 0402 Thick Film | Yageo | RC0402FR-074K7L |  |  |  |  | Digi-Key | 311-4.7KLRCT-ND | 311-4.7KLRTR-ND | RC0402A
119 | 62-000041 | DNI | R19, R22, R25, R88, R115, R144, R171, R198, R223, R252, R279, R304, R331, R360, R391, R422 | 10K | Resistor Chip 10KOhm ±1% 1/16W 0402 Thick Film | Yageo | RC0402FR-0710KL |  |  |  |  | Digi-Key | 311-10.0KLRCT-ND | 311-10.0KLRTR-ND | RC0402A
120 | 62-000044 | DNI | R500, R501, R502, R508, R509, R510 | 100 | Resistor Chip 100 Ohm ±1% 1/16W 0402 Thick Film | Yageo | RC0402FR-07100RL |  |  |  |  | Digi-Key | 311-100LRCT-ND | 311-100LRTR-ND | RC0402A
121 | 62-000075 | DNI | R385 | 1 MOhms | Resistor Chip 1 MOhms ±1% 1/16W 0402 Thick Film | Yageo | RC0402FR-071ML |  |  |  |  | Digi-Key | 311-1.00MLRCT-ND | 311-1.00MLRTR-ND | RC0402A
122 | 62-000088 | DNI | R493 | 1.5K | Resistor Chip 1.5 KOhms ±1% 1/16W 0402 Thick Film | Yageo | RC0402FR-071K5L |  |  |  |  | Digi-Key | 311-1.50KLRCT-ND | 311-1.50KLRTR-ND | RC0402A
123 | 62-000089 | DNI | R428 | 1M | Resistor Chip 1 MOhms ±1% 1/16W 0402 Thick Film | Yageo | RC0402FR-071ML |  |  |  |  | Digi-Key | 311-1.00MLRCT-ND | 311-1.00MLRTR-ND | RC0402A
124 | 62-000111 | DNI | R420 | 40.2K | RES SMD 40.2K OHM 1% 1/16W 0402 | Yageo | RC0402FR-0740K2L |  |  |  |  | Digi-Key | 311-40.2KLRCT-ND | 311-40.2KLRTR-ND | RC0402A
125 | 87-000016 | DNI | Q76 |  | Bipolar (BJT) Transistor PNP 40V 200mA 250MHz 150mW SMD SC-70 | ON Semi | MMBT3906WT1G |  |  |  |  | Digi-Key | MMBT3906WT1GOSCT-ND | MMBT3906WT1GOSTR-ND | SC-70
126 | 12-742901 R2 | 1 |  |  | PCB, 10"x 5.43" x 0.062", 8 Layer, 2 Oz Cu, FR4 |  | 742901R2 | 22.5 | 22.5 | est | 11000
127 | 90-000004 | 15 |  |  | Heatsink Kit, Contains Heatsink, Clip and Frame w Adhesive | ATS | ATS-2452-C1-R1 |  |  |  |  | Customer Supplied

## Rev02.1
Obelisk Blake256 Decred (DCR1) Hashing Board Production Release
Client: | Obelisk
Project: | Blake2Miner
Date: | 2018-06-20
Assemby | 742909
Revision: | 2
Build | 11000
Job | 6009
[8 empty] | 100K Piece Price |  | Price | Order
Item | TechEn P/N | Qty | Reference | Schematic Value | Part Description | Manufacturer | MFG Part number | Cost | Ext Cost | Source | Qty | Vendor | Vendor Part Number | Vendor Part Number | Footprint | Comments
1 | 17-000013 | 60 | C55, C56, C57, C58, C59, C60, C61, C62, C63, C64, C65, C66, C85, C86, C87, C88, C107, C108, C109, C110, C129, C130, C131, C132, C151, C152, C153, C154, C173, C174, C175, C176, C195, C196, C197, C198, C217, C218, C219, C220, C239, C240, C241, C242, C261, C262, C263, C264, C283, C284, C285, C286, C305, C306, C307, C308, C332, C333, C334, C335 | 10000pF | CAP CER 10000PF 16V X7R 0402 | Kemet | C0402C103J4RACTU |  |  |  |  | Digi-Key | 399-1039-1-ND | 399-1039-2-ND | CC0402A
[6 empty] | Murata | GCM155R71H103KA55D
[6 empty] | AVX Corporation | 0402YC103MAT2A
[6 empty] | Murata | GCM155R71E103KA37D
2 | 17-000014 | 1 | C417 | 1µF | CAP CER 1UF 16V X5R 0402 | Kemet | C0402C105K4PAC7867 |  |  |  |  | Digi-Key | 399-12289-1-ND | 399-12289-2-ND | CC0402A
[6 empty] | AVX | CGB2A1X5R1E105K033BC
3 | 17-000015 | 14 | C403, C404, C405, C406, C407, C408, C409, C410, C411, C412, C413, C414, C415, C416 | 1000pF | CAP CER 1000PF 16V X7R 0402 | Kemet | C0402C102J4RACTU |  |  |  |  | Digi-Key | 399-7753-1-ND | 399-7753-2-ND | CC0402A
[6 empty] | Samsung | CL05B102KO5NNNC
[6 empty] | Kemet | C0402C102J3GACTU
4 | 17-000018 | 1 | C345 | 10µF | CAP CER 10UF 16V X5R 0603 | Murata | GRM188R61C106MA73D |  |  |  |  | Digi-Key | 490-7201-1-ND | 490-7201-2-ND | CC0603
[6 empty] | Taiyo Yuden | EMK107BBJ106MA-T
5 | 17-000025 | 2 | C314, C338 | 0.10µF | CAP CER 0.1UF 25V X7R 0603 | TDK Corporation | C1608X7R1E104K080AA |  |  |  |  | Digi-Key | 445-1316-1-ND | 445-1316-2-ND | CC0603 | Qty Change
[6 empty] | TDK | CGJ3E2X7R1C104K080AA
6 | 17-000029 | 2 | C309, C385 | 1µF | CAP CER 1UF 25V X5R 0603 | TDK | C1608X5R1E105K080AC |  |  |  |  | Digi-Key | 445-5146-1-ND | 445-5146-2-ND | CC0603
[6 empty] | TDK | C1608X7R1E105K080AB
7 | 17-000036 | 2 | C310, C350 | 0.1UF | CAP CER 0.1UF 25V X7R 0603 | Murata | GRM188R71E104KA01D |  |  |  |  | Digi-Key | 490-1524-1-ND | 490-1524-2-ND | CC0603
[6 empty] | TDK | CGJ3E2X7R1C104K080AA
8 | 17-000043 | 3 | C377, C378, C379 | 1000pF | CAP CER 1000PF 16V X7R 0603 | KEMET | C0603C102K4RACTU |  |  |  |  | Digi-Key | 399-7835-1-ND | 399-7835-2-ND | 603
[6 empty] | Murata | GRM188R71H102KA01D
9 | 17-000053 | 1 | C384 | 1000pF | Capacitor Ceramic 1000pF ±10% 50V X7R 0402 | Murata | GRM155R71H102KA01D |  |  |  |  | Digi-Key | 490-1303-1-ND | 490-1303-2-ND | CC0402A
[6 empty] | TDK | C1005X7R1E102K050BA
[6 empty] | TDK | CGA2B2X7R1H102K050BE
10 | 17-000073 | 17 | C1, C2, C3, C67, C89, C111, C133, C155, C177, C199, C221, C243, C265, C287, C311, C346, C370 | 10µF | Capacitor Ceramic 10µF ±20% 16V X7R 0805 | Taiyo Yuden | EMK212BB7106MG-T |  |  |  |  | Digi-Key | 587-3319-1-ND | 587-3319-2-ND | 805
[6 empty] | Kemet | C0805C106M4PACTU
[6 empty] | TDK | C2012X6S1C106M085AC
11 | 17-000074 | 36 | C4, C5, C6, C7, C8, C9, C68, C69, C90, C91, C112, C113, C134, C135, C156, C157, C178, C179, C200, C201, C222, C223, C244, C245, C266, C267, C288, C289, C312, C313, C371, C372, C373, C374, C375, C376 | 1µF | Capacitor Ceramic 1µF ±10% 16V X7R 0603 | AVX | 0603YC105KAT2A |  |  |  |  | Digi-Key | 478-5010-1-ND | 478-5010-2-ND | CC0603
[6 empty] | TDK | C1608X7R1E105K080AB
[6 empty] | Taiyo Yuden | TMK107B7105KA-T
[6 empty] | Kemet | C0603X105M4RAC7411
12 | 17-000086 | 51 | C12, C13, C16, C17, C20, C21, C72, C73, C94, C95, C116, C117, C138, C139, C160, C161, C182, C183, C204, C205, C226, C227, C248, C249, C270, C271, C292, C293, C319, C320, C348, C349, C351, C352, C353, C354, C355, C356, C357, C358, C359, C360, C361, C362, C363, C364, C365, C366, C367, C368, C369 | 0.1µF | CAP CER 0.1UF 10V X7R 0603 | KEMET | C0603X104K8RACTU |  |  |  |  | Digi-Key | 399-5343-1-ND | 399-5343-2-ND | CC0603
[6 empty] | TDK | CGJ3E2X7R1C104K080AA
[6 empty] | Vishay | C1608X8R1E104K080AA
[6 empty] | Murata | CL10B104KO8NNND
[6 empty] | Murata | GCM188R71C104KA37D
13 | 17-000087 | 61 | C22, C23, C27, C28, C33, C37, C38, C43, C46, C47, C51, C52, C76, C77, C81, C82, C98, C99, C103, C104, C120, C121, C125, C126, C142, C143, C147, C148, C164, C165, C169, C170, C186, C187, C191, C192, C208, C209, C213, C214, C230, C231, C235, C236, C252, C253, C257, C258, C274, C275, C279, C280, C296, C297, C301, C302, C323, C324, C329, C330, C402 | 0.1µF | CAP CER 0.1UF 10V X7R 0402 | KEMET | C0402C104J8RACTU |  |  |  |  | Digi-Key | 399-8942-1-ND | 399-8942-2-ND | CC0402A
[6 empty] | Murata | GCM155R71C104KA55D
14 | 17-000115 | 1 | C340 | 1500pF | Capacitor Ceramic 1500pF 50V C0G, NP0 0603 | KEMET | C0603C152J5GACTU |  |  |  |  | Digi-Key | 399-9010-1-ND | 399-9010-2-ND | CC0603 | NEW
[6 empty] | Murata | GCM1885C1H152JA16D
15 | 17-000089 | 1 | C341 | 390PF | CAP CER 390PF 50V C0G/NP0 0603 | SAMSUNG | CL10C391JB8NNNC |  |  |  |  | Digi-Key | 1276-1297-1-ND | 1276-1297-2-ND | CC0603
16 | 17-000091 | 2 | C382, C383 | 0.1UF | CAP CER 0.1UF 25V X7R 0805 | KEMET | C0805C104K3RACTU |  |  |  |  | Digi-Key | 399-1168-1-ND | 399-1168-2-ND | CC0805
[6 empty] | Murata | GRM21BR71E104KA01L
17 | 17-000100 | 2 | C387, C388 | 270UF | CAP ALUM POLY 270UF 20% 25V SMD | Nichicon | PCV1E271MCL2GS |  |  |  |  | Digi-Key | 493-4543-1-ND | 493-4543-2-ND | RAD10MM
18 | 17-000101 | 4 | C389, C390, C391, C392 | 22UF | CAP CER 22UF 25V X7R 1210 | Taiyo Yuden | TMK325B7226MM-TR |  |  |  |  | Digi-Key | 587-2784-1-ND | 587-2784-2-ND | CC1210
[6 empty] | Taiyo Yuden | TMK325BJ226MM-T
19 | 17-000103 | 1 | C393 | 0.056uF | CAP CER 0.056UF 6.3V X7R 0402 | KEMET | C0402C563K9RACTU |  |  |  |  | Digi-Key | 399-4903-1-ND | 399-4903-2-ND | CC0402A
20 | 17-000105 | 1 | C397 | 4.7UF | CAP CER 4.7UF 16V X7R 0805 | TDK Corporation | CGA4J1X7R1C475K125AC |  |  |  |  | Digi-Key | 445-12738-1-ND | 445-12738-2-ND | CC0805
[6 empty] | Taiyo Yuden | TMK212AB7475KG-T
[6 empty] | Kemet | C0805X475J4RACAUTO
21 | 17-000107 | 2 | C400, C401 | 470UF | CAP ALUM POLY 470UF 20% 16V SMD | Wurth Electronics Inc. | 875115000000 |  |  |  |  | Digi-Key | 732-6461-1-ND | 732-6461-2-ND | RAD10MM
[6 empty] | Nichicon | PCG1C471MCL1GS
22 | 17-000108 | 1 | C380 | 100PF | CAP CER 100PF 50V X7R 0402 | KEMET | C0402C101K5RAC7867 |  |  |  |  | Digi-Key | 399-15291-1-ND | 399-15291-2-ND | CC0402A
[6 empty] | Kemet | C0402C101K5RACAUTO
23 | 17-000109 | 1 | C396 | 56pF | CAP CER 56PF 50V C0G/NPO 0402 | Yageo | CC0402JRNPO9BN560 |  |  |  |  | Digi-Key | 311-1022-1-ND | 311-1022-2-ND | CC0402A
24 | 17-000110 | 2 | C315, C316 | 1000PF | CAP CER 1000PF 25V C0G/NP0 0603 | KEMET | C0603C102K3GACTU |  |  |  |  | Digi-Key | 399-7833-1-ND | 399-7833-2-ND | CC0603
25 | 17-000111 | 2 | C394, C395 | 220pF | CAP CER 220PF 25V X7R 0402 | KEMET | C0402C221K3RAC7867 |  |  |  |  | Digi-Key | 399-15311-1-ND | 399-15311-2-ND | CC0402A
26 | 23-000038 | 2 | J1, J2 |  | Connector Header 6 Positions 0.165" Through Hole, Right Angle Tin | Molex | 455580003 |  |  |  |  | Digi-Key | WM10869-ND |  | M455580003
27 | 23-000047 | 1 | J3 |  | Connector DIN 41612 Male 32Pin RtAng | Molex | 850010012 |  |  |  |  | Digi-Key | WM3570-ND |  | M0850010012
[6 empty] | Harting | 9221326921
[6 empty] | TE | 5536053-5
28 | 34-000025 | 1 | D78 | SCHOTTKY | DIODE SCHOTTKY 40V 1A SOD123 | DIODES INC | 1N5819HW-7-F |  |  |  |  | Digi-Key | 1N5819HW-FDICT-ND | 1N5819HW-FDITR-ND | SOD123_12
29 | 34-000027 | 78 | D1, D2, D3, D4, D5, D6, D7, D8, D9, D10, D11, D12, D13, D14, D15, D16, D17, D18, D19, D20, D21, D22, D23, D24, D25, D26, D27, D28, D29, D30, D31, D32, D33, D34, D35, D36, D37, D38, D39, D40, D41, D42, D43, D44, D45, D46, D47, D48, D49, D50, D51, D52, D53, D54, D55, D56, D57, D58, D59, D60, D61, D62, D63, D64, D65, D66, D67, D68, D69, D70, D71, D72, D73, D74, D75, D79, D80, D81 | Schottky | DIODE ARRAY SCHOTTKY 30V SOT323 | Nexperia | BAT54SW,115 |  |  |  |  | Digi-Key | 1727-2905-1-ND | 1727-2905-2-ND | SC-70
30 | 34-000028 | 1 | D76 | Standard | DIODE ARRAY GP 75V 300MA SOT23-3 | Diodes Inc | BAV99-7-F |  |  |  |  | Digi-Key | BAV99-FDICT-ND | BAV99-FDITR-ND | SOT23
31 | 41-000024 | 3 | FB1, FB2, FB3 | 120 Ohms @ 100MHz | FERRITE BEAD 120 OHM 0804 4LN | Murata | BLA2AAG121SN4D |  |  |  |  | Digi-Key | 490-4006-1-ND | 490-4006-2-ND | FB_BLA2AA_4LN
[6 empty] | Panasonic | EXC-28BB121U
32 | 41-000036 | 1 | L1 | 1.0uH | Inductor 1µH Shielded Molded 48A 1.38 mOhm Max Nonstandard | Vishay Dale | IHLP6767GZER1R0M01 |  |  |  |  | Digi-Key | 541-1250-1-ND | 541-1250-2-ND | L_IHLP6767
[6 empty] | Vishay Dale | IHLP6767GZER1R0M01
33 | 42-000058 | 15 | U1, U2, U3, U4, U5, U6, U7, U8, U9, U10, U11, U12, U13, U14, U15 |  | Custom ASIC, BLAKE256, Decred | CSS | BLAKE256 |  |  |  |  | Custom | NA |  | BGA144C80P12X12_1100X1100X140A
34 | 42-000062 | 1 | U18 |  | IC Voltage Level Translator Bidirectional 2 Circuit 2 Channel 380Mbps 16-TSSOP | Nexperia | 74AVC4T245PW,118 |  |  |  |  | Digi-Key | 1727-6573-1-ND | 1727-6573-2-ND | TSSOP16-4.4MM
[6 empty] | TI | SN74AVC4T245PWR
35 | 42-000063 | 6 | U19, U20, U21, U22, U23, U24 |  | IC Voltage Level Translator Bidirectional 1 Circuit 8 Channel 380Mbps 24-TSSOP | Nexperia | 74AVC8T245PW,118 |  |  |  |  | Digi-Key | 1727-4181-1-ND | 1727-4181-2-ND | TSSOP24-4.4mm
[6 empty] | TI | SN74AVC8T245PWR
36 | 42-000065 | 1 | U36 |  | IC AND Gate IC 1 Channel 5-TSSOP | Nexperia | 74LVC1G08GV,125 |  |  |  |  | Digi-Key | 1727-4115-1-ND | 1727-4115-2-ND | SC-74A
37 | 42-000066 | 1 | U35 | MCP4017 | IC Digital Potentiometer 5k Ohm 1 Circuit 128 Taps I²C SC-70-6 | Microchip | MCP4017T-502E/LT |  |  |  |  | Digi-Key | MCP4017T-502E/LTCT-ND | MCP4017T-502E/LTTR-ND | SC-70-6
38 | 42-000070 | 1 | U16 |  | IC General Purpose Amplifier 1 Circuit Rail-to-Rail SOT-23-5 | Texas Instruments | LM7321MF/NOPB |  |  |  |  | Digi-Key | LM7321MF/NOPBCT-ND | 296-35181-2-ND | SOT23-5
39 | 42-000080 | 2 | U25, U26 |  | IC GATE AND 4CH 2-INP 14-SO | Nexperia | 74LVC08AD,118 |  |  |  |  | Digi-Key | 1727-3078-2-ND | 1727-3078-1-ND | SOIC14
[6 empty] | TI | SN74LVC08ADR
40 | 42-000083 | 3 | U27, U28, U29 |  | IC I/O EXPANDER SPI 16B 28SOIC | Microchip | MCP23S17T-E/SO |  |  |  |  | Digi-Key | MCP23S17T-E/SOTR-ND |  | SOIC28-W_MC
41 | 42-000085 | 1 | U30 |  | IC REG LIN POS ADJ 1A UDFN3030-8 | DIODES INC | AP7361C-FGE-7 |  |  |  |  | Digi-Key | AP7361C-FGE-7DITR-ND |  | UDFN3030-8
42 | 42-000086 | 1 | U31 |  | IC INVERTER HEX 1-INPUT 14SOIC | Texas Instrument | SN74LVC04ADRG3 |  |  |  |  | Digi-Key | 296-27875-1-ND |  | SOIC14
[6 empty] | Nexperia | 74LVC04AD,118
[6 empty] | ON Semiconductor | 74LVC04ADTR2G
43 | 42-000087 | 1 | U32 |  | IC 3-8 DECOD/DEMUX INV 16-TSSOP | Nexperia | 74LVC138APW,118 |  |  |  |  | Digi-Key | 1727-4026-1-ND | 1727-4026-2-ND | TSSOP16-4.4MM
[6 empty] | TI | SN74LVC138APWR
44 | 42-000091 | 1 | U17 |  | IC TRIPLE TEMP SENSOR 10VDFN | Microchip Technology | MCP9903T-AE/9Q |  |  |  |  | Digi-Key | MCP9903T-AE/9QCT-ND | MCP9903T-AE/9QTR-ND | VFDN10_3X3MM
45 | 42-000092 | 1 | U33 |  | IC ADC 12BIT I2C INTRFC 10QFN | Texas Instrument | ADS1015IRUGT |  |  |  |  | Digi-Key | 296-25172-1-ND | 296-25172-2-ND | X2QFN10
46 | 42-000093 | 1 | U34 |  | IC REG CTRLR BUCK 20VQFN | Texas Instruments | TPS40170RGYR |  |  |  |  | Digi-Key | 296-37672-1-ND | 296-37672-2-ND | VQFN20TI
[6 empty] | TI | TPS40170RGYT
[6 empty] | TI | TPS40170QRGYRQ1
47 | 42-000094 | 1 | U37 |  | IC EEPROM 2KBIT 400KHZ SOT23-5 | Microchip Technology | 24AA02UIDT-I/OT |  |  |  |  | Digi-Key | 24AA02UIDT-I/OTCT-ND | 24AA02UIDT-I/OTTR-ND | SOT23-5
48 | 57-000004 | 0 | TP1, TP2, TP3, TP4, TP5, TP6, TP7, TP8, TP9, TP10, TP11, TP12, TP13, TP14, TP15, TP16, TP17, TP18, TP19, TP20, TP21, TP22, TP23, TP24, TP25, TP26, TP27, TP28, TP29, TP30, TP31, TP32, TP33, TP34, TP35, TP36, TP37, TP38, TP39, TP40, TP41, TP42, TP43, TP44, TP45, TP46, TP47, TP48, TP49, TP50, TP51, TP52, TP53, TP54, TP55, TP56, TP57, TP58, TP59, TP60, TP61, TP62, TP63, TP64, TP65, TP66, TP67, TP68, TP69, TP70, TP71, TP72, TP73, TP74, TP75, TP76, TP77, TP78, TP79, TP80, TP81, TP82, TP83, TP84, TP85, TP86, TP87, TP88, TP89, TP90, TP91, TP92, TP93, TP94, TP95, TP96, TP97, TP98, TP99, TP100, TP101, TP102, TP103, TP104, TP105, TP106, TP107, TP108, TP109, TP110, TP111, TP112, TP113, TP114, TP115, TP116, TP117, TP118, TP119, TP120, TP121, TP122, TP123, TP124, TP125, TP126, TP127, TP128, TP129, TP130, TP131, TP132, TP133, TP134, TP135, TP136, TP137, TP138, TP139, TP140 |  | PCB Feature, Test Point, SMD, Round 40mil | [9 empty] | PAD40RD
49 | 62-000002 | 1 | R36 | 100 | RES SMD 100 OHM 1% 1/10W 0603 | Yageo | RC0603FR-07100RL |  |  |  |  | Digi-Key | 311-100HRCT-ND | 311-100HRTR-ND | RC0603
[6 empty] | Panasonic | ERJ-3EKF1000V
50 | 62-000008 | 1 | R254 | 10K | RES SMD 10K OHM 1% 1/10W 0603 | Yageo | RC0603FR-0710KL |  |  |  |  | Digi-Key | 311-10.0KHRCT-ND | 311-10.0KHRTR-ND | RC0603
51 | 62-000009 | 1 | R45 | 1K | RES SMD 1K OHM 1% 1/10W 0603 | Yageo | RC0603FR-071KL |  |  |  |  | Digi-Key | 311-1.00KHRCT-ND | 311-1.00KHRTR-ND | RC0603
[6 empty] | Panasonic | ERJ-3EKF1001V
52 | 62-000012 | 7 | R429, R450, R451, R452, R453, R488, R512 | 0 | RES SMD 0.0OHM JUMPER 1/16W 0402 | Yageo | RC0402FR-070RL |  |  |  |  | Digi-Key |  | 311-0.0LRTR-ND | RC0402A
[6 empty] | Panasonic | ERJ-2GE0R00X
53 | 62-000013 | 32 | R55, R56, R57, R58, R59, R60, R100, R101, R127, R128, R154, R155, R181, R182, R208, R209, R235, R236, R262, R263, R289, R290, R316, R317, R343, R344, R370, R371, R402, R403, R424, R481 | 1K | RES SMD 1K OHM 1% 1/16W 0402 | Yageo | RC0402FR-071KL |  |  |  |  | Digi-Key | 311-1.00KLRCT-ND | 311-1.00KLRTR-ND | RC0402A
54 | 62-000014 | 76 | R63, R64, R65, R66, R67, R70, R71, R72, R73, R74, R77, R78, R79, R80, R81, R104, R105, R106, R107, R108, R131, R132, R133, R134, R135, R156, R159, R160, R161, R162, R183, R186, R187, R188, R189, R210, R213, R214, R215, R216, R239, R240, R241, R242, R243, R264, R267, R268, R269, R270, R291, R294, R295, R296, R297, R318, R319, R320, R321, R322, R347, R348, R349, R350, R351, R372, R375, R376, R377, R378, R404, R407, R408, R409, R410, R486 | 100K | RES SMD 100K OHM 1% 1/16W 0402 | Yageo | RC0402FR-07100KL |  |  |  |  | Digi-Key | 311-100KLRCT-ND | 311-100KLRTR-ND | RC0402A
[6 empty] | Panasonic | ERJ-2RKF1003X
55 | 62-000016 | 15 | R436, R439, R440, R441, R442, R443, R444, R445, R464, R465, R466, R469, R490, R504, R505 | 20K | RES SMD 20K OHM 1% 1/16W 0402 | Yageo | RC0402FR-0720KL |  |  |  |  | Digi-Key | 311-20.0KLRCT-ND | 311-20.0KLRTR-ND | RC0402A
[6 empty] | Panasonic | ERJ-2RKF2002X
56 | 62-000017 | 1 | R457 | 49.9 | RES SMD 49.9 OHM 1% 1/16W 0402 | Yageo | RC0402FR-0749R9L |  |  |  |  | Digi-Key | 311-49.9LRCT-ND | 311-49.9LRTR-ND | RC0402A
57 | 62-000037 | 2 | R245, R246 | 19.1K | RES SMD 19.1K OHM 1% 1/10W 0603 | Panasonic | ERJ-3EKF1912V |  |  |  |  | Digi-Key | P19.1KHCT-ND | P19.1KHTR-ND | 603
58 | 62-000040 | 1 | R485 | 4.99K | Resistor Chip 4.99K Ohm ±1% 1/16W 0402 Thick Film | Yageo | RC0402FR-074K99L |  |  |  |  | Digi-Key | 311-4.99KLRCT-ND | 311-4.99KLRTR-ND | RC0402A
59 | 62-000041 | 36 | R20, R21, R23, R24, R26, R27, R89, R90, R116, R117, R142, R143, R169, R170, R196, R197, R224, R225, R250, R251, R277, R278, R305, R306, R332, R333, R358, R359, R389, R390, R421, R423, R479, R480, R482, R506 | 10K | Resistor Chip 10KOhm ±1% 1/16W 0402 Thick Film | Yageo | RC0402FR-0710KL |  |  |  |  | Digi-Key | 311-10.0KLRCT-ND | 311-10.0KLRTR-ND | RC0402A
[6 empty] | Panasonic | ERJ-2RKF1002X
60 | 62-000042 | 4 | R446, R447, R448, R449 | 20 | Resistor Chip 20 Ohm ±1% 1/16W 0402 Thick Film | Yageo | RC0402FR-0720RL |  |  |  |  | Digi-Key | 311-20LRCT-ND | 311-20LRTR-ND | RC0402A
61 | 62-000043 | 12 | R392, R411, R412, R413, R414, R430, R431, R432, R433, R434, R491, R492 | 10 | Resistor Chip 10 Ohm ±1% 1/16W 0402 Thick Film | Yageo | RC0402FR-0710RL |  |  |  |  | Digi-Key | 311-10.0LRCT-ND | 311-10.0LRTR-ND | RC0402A
62 | 62-000044 | 113 | R28, R29, R30, R31, R32, R33, R34, R35, R38, R39, R40, R41, R42, R43, R44, R46, R48, R49, R50, R51, R52, R53, R61, R68, R75, R93, R94, R95, R96, R97, R98, R102, R118, R119, R121, R122, R123, R124, R125, R129, R145, R148, R150, R151, R152, R153, R157, R172, R174, R177, R178, R179, R180, R184, R199, R204, R205, R206, R207, R211, R226, R227, R228, R230, R231, R232, R233, R237, R253, R256, R257, R259, R260, R261, R265, R280, R282, R284, R286, R287, R288, R292, R307, R311, R313, R314, R315, R323, R334, R336, R337, R340, R341, R342, R345, R361, R364, R367, R368, R369, R373, R393, R395, R399, R400, R401, R405, R419, R425, R426, R427, R503, R507 | 100 | Resistor Chip 100 Ohm ±1% 1/16W 0402 Thick Film | Yageo | RC0402FR-07100RL |  |  |  |  | Digi-Key | 311-100LRCT-ND | 311-100LRTR-ND | RC0402A | QTY CHANGE
[6 empty] | Panasonic | ERJ-2RKF1000X
63 | 62-000074 | 9 | R415, R416, R417, R418, R437, R438, R459, R460, R474 | 200K | Resistor Chip 200KOhm ±1%, 1/16W 0402 Thick Film | Yageo | RC0402FR-07200KL |  |  |  |  | Digi-Key | 311-200KLRCT-ND | 311-200KLRTR-ND | RC0402A
64 | 62-000075 | 45 | R10, R11, R12, R13, R14, R15, R16, R17, R18, R85, R86, R87, R112, R113, R114, R139, R140, R141, R166, R167, R168, R193, R194, R195, R220, R221, R222, R247, R248, R249, R274, R275, R276, R301, R302, R303, R328, R329, R330, R355, R356, R357, R386, R387, R388 | 1 MOhms | Resistor Chip 1 MOhms ±1% 1/16W 0402 Thick Film | Yageo | RC0402FR-071ML |  |  |  |  | Digi-Key | 311-1.00MLRCT-ND | 311-1.00MLRTR-ND | RC0402A
[6 empty] | Panasonic | ERJ-2RKF1004X
65 | 62-000088 | 1 | R468 | 1.5K | Resistor Chip 1.5 KOhms ±1% 1/16W 0402 Thick Film | Yageo | RC0402FR-071K5L |  |  |  |  | Digi-Key | 311-1.50KLRCT-ND | 311-1.50KLRTR-ND | RC0402A
[6 empty] | Panasonic | ERJ-2RKF1501X
66 | 62-000091 | 1 | R467 | 2.00K | Resistor Chip 2 KOhms ±1% 1/16W 0402 Thick Film | Yageo | RC0402FR-072KL |  |  |  |  | Digi-Key | 311-2KLRCT-ND | 311-2KLRTR-ND | RC0402A
[6 empty] | Panasonic | ERJ-2RKF2001X
67 | 62-000093 | 3 | R379, R380, R381 | 2.74 KOhms | Resistor Chip 2.74 KOhms ±1% 1/16W 0402 Thick Film | Yageo | RC0402FR-072K74L |  |  |  |  | Digi-Key | YAG3104CT-ND | YAG3104TR-ND | RC0402A
[6 empty] | Panasonic | ERJ-2RKF2741X
68 | 62-000106 | 8 | RN1, RN2, RN3, RN4, RN5, RN6, RN7, RN8 | 0R | RES ARRAY 4 RES ZERO OHM 1206 | Panasonic | EXB-V8VR000V |  |  |  |  | Digi-Key | Y4000TR-ND |  | EXBV8_4R
[6 empty] | Bourns | CAY16-000J4LF
69 | 62-000107 | 2 | R4, R5 | 1.5K | RES SMD 1.5K OHM 1% 1/10W 0603 | Yageo | RC0603FR-071K5L |  |  |  |  | Digi-Key | 311-1.50KHRTR-ND |  | RC0603A
70 | 62-000115 | 3 | R461, R462, R463 | 60.4 kOhms | RES SMD 60.4K OHM 1% 1/16W 0402 | Yageo | RC0402FR-0760K4L |  |  |  |  | Digi-Key | 311-60.4KLRCT-ND | 311-60.4KLRTR-ND | RC0402A
71 | 62-000118 | 1 | R477 | 48.7K | Resistor Chip 48.7 KOhms ±1% 1/16W 0402 Thick Film | Yageo | RC0402FR-0748K7L |  |  |  |  | Digi-Key | YAG3169CT-ND | YAG3169TR-ND | 402
72 | 62-000120 | 2 | R470, R471 | 22.1 kOhms | RES SMD 22.1K OHM 1% 1/16W 0402 | Yageo | RC0402FR-0722K1L |  |  |  |  | Digi-Key | 311-22.1KLRCT-ND | 311-22.1KLRTR-ND | RC0402A
73 | 62-000121 | 2 | R475, R478 | 35.7K | RES SMD 35.7K OHM 1% 1/10W 0402 | PANASONIC | ERJ-2RKF3572X |  |  |  |  | Digi-Key | P35.7KLCT-ND | P35.7KLTR-ND | RC0402A
74 | 62-000123 | 1 | R487 | 12.1K | RES SMD 12.1K OHM 1% 1/16W 0402 | Yageo | RC0402FR-0712K1L |  |  |  |  | Digi-Key | 311-12.1KLRCT-ND | 311-12.1KLRTR-ND | RC0402A
75 | 62-000124 | 1 | R476 | 7.50K | RES SMD 7.5K OHM 1% 1/16W 0402 | Yageo | RC0402FR-077K5L |  |  |  |  | Digi-Key | 311-7.50KLRCT-ND | 311-7.50KLRTR-ND | RC0402A
76 | 62-000127 | 2 | R8, R9 | 5.49K | Resistor Chip 5.49 KOhms ±1% 1/10W 0603 Thick Film | Yageo | RC0603FR-075K49L |  |  |  |  | Digikey | 311-5.49KHRCT-ND | 311-5.49KHRTR-ND | RC0603
[6 empty] | Panasonic | ERJ-2RKF5491X
77 | 62-000128 | 2 | R83, R84 | 7.32K | Resistor Chip 7.32 KOhms ±1% 1/10W 0603 Thick Film | Yageo | RC0603FR-077K32L |  |  |  |  | Digikey | 311-7.32KHRCT-ND | 311-7.32KHRTR-ND | RC0603
78 | 62-000131 | 2 | R137, R138 | 11.0K | Resistor Chip 11.0 KOhms ±1% 1/10W 0603 Thick Film | Yageo | RC0603FR-0711KL |  |  |  |  | Digikey | 311-11.0KHRCT-ND | 311-11.0KHRTR-ND | RC0603
79 | 62-000133 | 2 | R164, R165 | 13.0K | Resistor Chip 13.0 KOhms ±1% 1/10W 0603 Thick Film | Yageo | RC0603FR-0713KL |  |  |  |  | Digikey | 311-13.0KHRCT-ND | 311-13.0KHRTR-ND | RC0603
[6 empty] | Panasonic | ERJ-2RKF1302X
80 | 62-000134 | 3 | R191, R192, R362 | 15.0K | Resistor Chip 15.0 KOhms ±1% 1/10W 0603 Thick Film | Yageo | RC0603FR-0715KL |  |  |  |  | Digikey | 311-15.0KHRCT-ND | 311-15.0KHRTR-ND | RC0603
81 | 62-000135 | 2 | R218, R219 | 16.9K | Resistor Chip 16.9 KOhms ±1% 1/10W 0603 Thick Film | Yageo | RC0603FR-0716K9L |  |  |  |  | Digikey | 311-16.9KHRCT-ND | 311-16.9KHRTR-ND | RC0603
[6 empty] | Panasonic | ERJ-2RKF1692X
82 | 62-000138 | 2 | R272, R273 | 21.0K | Resistor Chip 21.0 KOhms ±1% 1/10W 0603 Thick Film | Yageo | RC0603FR-0721KL |  |  |  |  | Digikey | 311-21.0KHRCT-ND | 311-21.0KHRTR-ND | RC0603
83 | 62-000139 | 2 | R299, R300 | 22.6K | Resistor Chip 22.6 KOhms ±1% 1/10W 0603 Thick Film | Yageo | RC0603FR-0722K6L |  |  |  |  | Digikey | 311-22.6KHRCT-ND | 311-22.6KHRTR-ND | RC0603
84 | 62-000141 | 2 | R326, R327 | 24.9K | Resistor Chip 24.9 KOhms ±1% 1/10W 0603 Thick Film | Yageo | RC0603FR-0724K9L |  |  |  |  | Digikey | 311-24.9KHRCT-ND | 311-24.9KHRTR-ND | RC0603
85 | 62-000142 | 2 | R353, R354 | 26.7K | Resistor Chip 26.7 KOhms ±1% 1/10W 0603 Thick Film | Yageo | RC0603FR-0726K7L |  |  |  |  | Digikey | 311-26.7KHRCT-ND | 311-26.7KHRTR-ND | RC0603
[6 empty] | Panasonic | ERJ-2RKF2672X
86 | 62-000144 | 2 | R383, R384 | 28.7K | Resistor Chip 28.7 KOhms ±1% 1/10W 0603 Thick Film | Yageo | RC0603FR-0728K7L |  |  |  |  | Digikey | 311-28.7KHRCT-ND | 311-28.7KHRTR-ND | RC0603
[6 empty] | Panasonic | ERJ-2RKF2872X
87 | 62-000147 | 1 | R54 | 2.32K | Resistor Chip 2.32 KOhms ±1% 1/10W 0603 Thick Film | Yageo | RC0603FR-072K32L |  |  |  |  | Digikey | 311-2.32KHRCT-ND | 311-2.32KHRTR-ND | RC0603
88 | 62-000148 | 3 | R6, R7, R99 | 3.48K | Resistor Chip 3.48 KOhms ±1% 1/10W 0603 Thick Film | Yageo | RC0603FR-073K48L |  |  |  |  | Digikey | 311-3.48KHRCT-ND | 311-3.48KHRTR-ND | RC0603
89 | 62-000149 | 1 | R126 | 4.64K | Resistor Chip 4.64 KOhms ±1% 1/10W 0603 Thick Film | Yageo | RC0603FR-074K64L |  |  |  |  | Digikey | 311-4.64KHRCT-ND | 311-4.64KHRTR-ND | RC0603
90 | 62-000151 | 1 | R146 | 5.90K | Resistor Chip 5.90 KOhms ±1% 1/10W 0603 Thick Film | Yageo | RC0603FR-075K9L |  |  |  |  | Digikey | 311-5.90KHRCT-ND | 311-5.90KHRTR-ND | RC0603
91 | 62-000153 | 1 | R92 | 6.98K | Resistor Chip 6.98 KOhms ±1% 1/10W 0603 Thick Film | Yageo | RC0603FR-076K98L |  |  |  |  | Digikey | 311-6.98KHRCT-ND | 311-6.98KHRTR-ND | RC0603
92 | 62-000155 | 1 | R200 | 8.20K | Resistor Chip 8.20 KOhms ±1% 1/10W 0603 Thick Film | Yageo | RC0603FR-078K2L |  |  |  |  | Digikey | 311-8.20KHRCT-ND | 311-8.20KHRTR-ND | RC0603
[6 empty] | Panasonic | ERJ-2RKF8201X
93 | 62-000156 | 3 | R110, R111, R234 | 9.31K | Resistor Chip 9.31 KOhms ±1% 1/10W 0603 Thick Film | Yageo | RC0603FR-079K31L |  |  |  |  | Digikey | 311-9.31KHRCT-ND | 311-9.31KHRTR-ND | RC0603
[6 empty] | Panasonic | ERJ-2RKF9311X
94 | 62-000157 | 1 | R281 | 11.8K | Resistor Chip 11.8 KOhms ±1% 1/10W 0603 Thick Film | Yageo | RC0603FR-0711K8L |  |  |  |  | Digikey | 311-11.8KHRCT-ND | 311-11.8KHRTR-ND | RC0603
95 | 62-000158 | 1 | R308 | 12.7K | Resistor Chip 12.7 KOhms ±1% 1/10W 0603 Thick Film | Yageo | RC0603FR-0712K7L |  |  |  |  | Digikey | 311-12.7KHRCT-ND | 311-12.7KHRTR-ND | RC0603
96 | 62-000159 | 1 | R335 | 14.0K | Resistor Chip 14.0 KOhms ±1% 1/10W 0603 Thick Film | Yageo | RC0603FR-0714KL |  |  |  |  | Digikey | 311-14.0KHRCT-ND | 311-14.0KHRTR-ND | RC0603
97 | 62-000161 | 1 | R394 | 16.2K | Resistor Chip 16.2 KOhms ±1% 1/10W 0603 Thick Film | Yageo | RC0603FR-0716K2L |  |  |  |  | Digikey | 311-16.2KHRCT-ND | 311-16.2KHRTR-ND | RC0603
[6 empty] | Panasonic | ERJ-2RKF1622X
98 | 62-000162 | 15 | R1, R2, R3, R82, R109, R136, R163, R190, R217, R244, R271, R298, R325, R352, R382 | 5.1 Ohms | RES SMD 5.1 OHM 5% 1/2W 1210 | Panasonic | ERJ-14YJ5R1U |  |  |  |  | Digikey | P5.1VCT-ND | P5.1VTR-ND | 1210
[6 empty] | Vishay | CRCW12105R10JNEA
99 | 62-000165 | 1 | R483 | 3.01 kOhms | RES SMD 3.01K OHM 1% 1/16W 0402 | Yageo | RC0402FR-073K01L |  |  |  |  | Digikey | 311-3.01KLRCT-ND | 311-3.01KLRTR-ND | RC0402A
100 | 87-000001 | 46 | Q7, Q8, Q9, Q10, Q11, Q12, Q13, Q14, Q15, Q18, Q19, Q20, Q23, Q24, Q25, Q28, Q29, Q30, Q33, Q34, Q35, Q38, Q39, Q40, Q43, Q44, Q45, Q48, Q49, Q50, Q53, Q54, Q55, Q58, Q59, Q60, Q63, Q64, Q65, Q68, Q69, Q70, Q73, Q74, Q75, Q78 |  | TRANS NPN 40V 0.2A SOT323 | ON Semiconductor | MMBT3904WT1G |  |  |  |  | Digi-Key | MMBT3904WT1GOSCT-ND | MMBT3904WT1GOSTR-ND | SC-70
101 | 87-000016 | 31 | Q1, Q2, Q3, Q4, Q5, Q6, Q16, Q17, Q21, Q22, Q26, Q27, Q31, Q32, Q36, Q37, Q41, Q42, Q46, Q47, Q51, Q52, Q56, Q57, Q61, Q62, Q66, Q67, Q71, Q72, Q77 |  | Bipolar (BJT) Transistor PNP 40V 200mA 250MHz 150mW SMD SC-70 | ON Semi | MMBT3906WT1G |  |  |  |  | Digi-Key | MMBT3906WT1GOSCT-ND | MMBT3906WT1GOSTR-ND | SC-70
[6 empty] | ON Semiconductor | SMMBT3906WT1G
102 | 87-000024 | 4 | Q79, Q80, Q81, Q82 |  | MOSFET N-CH 25V 100A 8-SON | Texas Instruments | CSD16321Q5 |  |  |  |  | Digi-Key | 296-24517-1-ND | 296-24517-2-ND | 8DFN_6X5MM_EP1
103 | 17-000017 | DNI | C339, C342, C343, C344 | 47pF | CAP CER 47PF 50V NP0 0402 | Murata | GRM1555C1H470FA01D |  |  |  |  | Digi-Key | 490-6241-1-ND | 490-6241-2-ND | CC0402A
104 | 17-000025 | DNI | C338 | 0.10µF | CAP CER 0.1UF 25V X7R 0603 | TDK Corporation | C1608X7R1E104K080AA |  |  |  |  | Digi-Key | 445-1316-1-ND | 445-1316-2-ND | CC0603
105 | 17-000027 | DNI | C347 | 2200pF | CAP CER 2200PF 16V X7R 0402 | Murata | GRM155R71C222KA01D |  |  |  |  | Digi-Key | 490-6330-1-ND | 490-6330-2-ND | CC0402A
106 | 17-000053 | DNI | C381 | 1000pF | Capacitor Ceramic 1000pF ±10% 50V X7R 0402 | Murata | GRM155R71H102KA01D |  |  |  |  | Digi-Key | 490-1303-1-ND | 490-1303-2-ND | CC0402A
107 | 17-000058 | DNI | C336, C337 | 10pF | CAP CER 10PF 50V C0G/NP0 0402 | Murata | GRM1555C1H100JA01D |  |  |  |  | Digi-Key | 490-5921-1-ND | 490-5921-2-ND | CC0402A
108 | 17-000086 | DNI | C10, C11, C14, C15, C18, C19, C70, C71, C92, C93, C114, C115, C136, C137, C158, C159, C180, C181, C202, C203, C224, C225, C246, C247, C268, C269, C290, C291, C317, C318 | 0.1µF | CAP CER 0.1UF 10V X7R 0603 | KEMET | C0603X104K8RACTU |  |  |  |  | Digi-Key | 399-5343-1-ND | 399-5343-2-ND | CC0603
109 | 17-000087 | DNI | C24, C25, C26, C29, C30, C31, C32, C34, C35, C36, C39, C40, C41, C42, C44, C45, C48, C49, C50, C53, C54, C74, C75, C78, C79, C80, C83, C84, C96, C97, C100, C101, C102, C105, C106, C118, C119, C122, C123, C124, C127, C128, C140, C141, C144, C145, C146, C149, C150, C162, C163, C166, C167, C168, C171, C172, C184, C185, C188, C189, C190, C193, C194, C206, C207, C210, C211, C212, C215, C216, C228, C229, C232, C233, C234, C237, C238, C250, C251, C254, C255, C256, C259, C260, C272, C273, C276, C277, C278, C281, C282, C294, C295, C298, C299, C300, C303, C304, C321, C322, C325, C326, C327, C328, C331 | 0.1µF | CAP CER 0.1UF 10V X7R 0402 | KEMET | C0402C104J8RACTU |  |  |  |  | Digi-Key | 399-8942-1-ND | 399-8942-2-ND | CC0402A
110 | 17-000114 | DNI | C418, C419, C420, C421, C422, C423, C424, C425, C426, C427, C428, C429, C430, C431, C432 | 1000pF | CAP CER 1000PF 25V C0G/NP0 0402 | Samsung | CL05C102JA5NNNC |  |  |  |  | Digi-Key | 1276-1634-1-ND | 1276-1634-2-ND | CC0402A
111 | 53-000022 | DNI | LED1, LED2 |  | LED GREEN CLEAR 0402 SMD | Kingbright | APHHS1005CGCK |  |  |  |  | Digi-Key | 754-1101-1-ND | 754-1101-2-ND | LED0402A
112 | 62-000014 | DNI | R62, R69, R76, R103, R130, R158, R185, R212, R238, R266, R293, R324, R346, R374, R406, R435 | 100K | RES SMD 100K OHM 1% 1/16W 0402 | Yageo | RC0402FR-07100KL |  |  |  |  | Digi-Key | 311-100KLRCT-ND | 311-100KLRTR-ND | RC0402A
113 | 57-000015 | DNI | MP1, MP2, MP3, MP4, MP5, MP6, MP7, MP8, MP9, MP10, MP11, MP12, MP13, MP14, MP15 | 5019 | PCB Test Point, Miniature Phosphor Bronze, Silver Plating Surface Mount Mounting Type | [6 empty] | Digi-Key | 36-5019CT-ND | 36-5019TR-ND | TP_5019
114 | 57-000016 | DNI | MP16, MP17, MP18, MP19, MP20, MP21, MP22, MP23, MP24, MP25, MP26, MP27, MP28, MP29, MP30, MP31, MP32, MP33, MP34, MP35, MP36, MP37, MP38, MP39, MP40, MP41, MP42, MP43, MP44, MP45 | 5017 | PCB Test Point, Miniature Phosphor Bronze, Silver Plating Surface Mount Mounting Type | [6 empty] | Digi-Key | 36-5017CT-ND | 36-5017TR-ND | TP_5017
115 | 62-000016 | DNI | R37, R47, R91, R120, R147, R149, R173, R175, R176, R201, R202, R203, R229, R255, R258, R283, R285, R309, R310, R312, R338, R339, R363, R365, R366, R396, R397, R398 | 20K | RES SMD 20K OHM 1% 1/16W 0402 | Yageo | RC0402FR-0720KL |  |  |  |  | Digi-Key | 311-20.0KLRCT-ND | 311-20.0KLRTR-ND | RC0402A
116 | 62-000017 | DNI | R454, R455, R456, R458 | 49.9 | RES SMD 49.9 OHM 1% 1/16W 0402 | Yageo | RC0402FR-0749R9L |  |  |  |  | Digi-Key | 311-49.9LRCT-ND | 311-49.9LRTR-ND | RC0402A
117 | 62-000038 | DNI | R511 | 200 | Resistor Chip 200 Ohm ±1% 1/16W 0402 Thick Film | Yageo | RC0402FR-07200RL |  |  |  |  | Digi-Key | 311-200LRCT-ND | 311-200LRTR-ND | RC0402A
118 | 62-000039 | DNI | R472, R473 | 4.7K | Resistor Chip 4.7K Ohm ±1% 1/16W 0402 Thick Film | Yageo | RC0402FR-074K7L |  |  |  |  | Digi-Key | 311-4.7KLRCT-ND | 311-4.7KLRTR-ND | RC0402A
119 | 62-000041 | DNI | R19, R22, R25, R88, R115, R144, R171, R198, R223, R252, R279, R304, R331, R360, R391, R422 | 10K | Resistor Chip 10KOhm ±1% 1/16W 0402 Thick Film | Yageo | RC0402FR-0710KL |  |  |  |  | Digi-Key | 311-10.0KLRCT-ND | 311-10.0KLRTR-ND | RC0402A
120 | 62-000044 | DNI | R500, R501, R502, R508, R509, R510 | 100 | Resistor Chip 100 Ohm ±1% 1/16W 0402 Thick Film | Yageo | RC0402FR-07100RL |  |  |  |  | Digi-Key | 311-100LRCT-ND | 311-100LRTR-ND | RC0402A
121 | 62-000075 | DNI | R385 | 1 MOhms | Resistor Chip 1 MOhms ±1% 1/16W 0402 Thick Film | Yageo | RC0402FR-071ML |  |  |  |  | Digi-Key | 311-1.00MLRCT-ND | 311-1.00MLRTR-ND | RC0402A
122 | 62-000088 | DNI | R493 | 1.5K | Resistor Chip 1.5 KOhms ±1% 1/16W 0402 Thick Film | Yageo | RC0402FR-071K5L |  |  |  |  | Digi-Key | 311-1.50KLRCT-ND | 311-1.50KLRTR-ND | RC0402A
123 | 62-000089 | DNI | R428 | 1M | Resistor Chip 1 MOhms ±1% 1/16W 0402 Thick Film | Yageo | RC0402FR-071ML |  |  |  |  | Digi-Key | 311-1.00MLRCT-ND | 311-1.00MLRTR-ND | RC0402A
124 | 62-000111 | DNI | R420 | 40.2K | RES SMD 40.2K OHM 1% 1/16W 0402 | Yageo | RC0402FR-0740K2L |  |  |  |  | Digi-Key | 311-40.2KLRCT-ND | 311-40.2KLRTR-ND | RC0402A
125 | 87-000016 | DNI | Q76 |  | Bipolar (BJT) Transistor PNP 40V 200mA 250MHz 150mW SMD SC-70 | ON Semi | MMBT3906WT1G |  |  |  |  | Digi-Key | MMBT3906WT1GOSCT-ND | MMBT3906WT1GOSTR-ND | SC-70
126 | 12-742901 R2 | 1 |  |  | PCB, 10"x 5.43" x 0.062", 6 Layer, 2 Oz Cu, FR4 |  | 742901R2 | 22.5 | 22.5 | est | 11000
127 | 90-000004 | 15 |  |  | Heatsink Kit, Contains Heatsink, Clip and Frame w Adhesive | ATS | ATS-2452-C1-R1 |  |  |  |  | Customer Supplied

## Rev02
Obelisk Blake256 Decred (DCR1) Hashing Board Production Release
Client: | Obelisk
Project: | Blake2Miner
Date: | 2018-06-20
Assemby | 742909
Revision: | 2
Build | 11000
Job | 6009
[8 empty] | 100K Piece Price |  | Price | Order
Item | TechEn P/N | Qty | Reference | Schematic Value | Part Description | Manufacturer | MFG Part number | Cost | Ext Cost | Source | Qty | Vendor | Vendor Part Number | Vendor Part Number | Footprint | Comments
1 | 17-000013 | 60 | C55, C56, C57, C58, C59, C60, C61, C62, C63, C64, C65, C66, C85, C86, C87, C88, C107, C108, C109, C110, C129, C130, C131, C132, C151, C152, C153, C154, C173, C174, C175, C176, C195, C196, C197, C198, C217, C218, C219, C220, C239, C240, C241, C242, C261, C262, C263, C264, C283, C284, C285, C286, C305, C306, C307, C308, C332, C333, C334, C335 | 10000pF | CAP CER 10000PF 16V X7R 0402 | Kemet | C0402C103J4RACTU |  |  |  |  | Digi-Key | 399-1039-1-ND | 399-1039-2-ND | CC0402A
[6 empty] | Murata | GCM155R71H103KA55D
[6 empty] | AVX Corporation | 0402YC103MAT2A
[6 empty] | Murata | GCM155R71E103KA37D
2 | 17-000014 | 1 | C417 | 1µF | CAP CER 1UF 16V X5R 0402 | Kemet | C0402C105K4PAC7867 |  |  |  |  | Digi-Key | 399-12289-1-ND | 399-12289-2-ND | CC0402A | NEW
[6 empty] | AVX | CGB2A1X5R1E105K033BC
3 | 17-000015 | 14 | C403, C404, C405, C406, C407, C408, C409, C410, C411, C412, C413, C414, C415, C416 | 1000pF | CAP CER 1000PF 16V X7R 0402 | Kemet | C0402C102J4RACTU |  |  |  |  | Digi-Key | 399-7753-1-ND | 399-7753-2-ND | CC0402A
[6 empty] | Samsung | CL05B102KO5NNNC
[6 empty] | Kemet | C0402C102J3GACTU
4 | 17-000018 | 1 | C345 | 10µF | CAP CER 10UF 16V X5R 0603 | Murata | GRM188R61C106MA73D |  |  |  |  | Digi-Key | 490-7201-1-ND | 490-7201-2-ND | CC0603
[6 empty] | Taiyo Yuden | EMK107BBJ106MA-T
5 | 17-000025 | 1 | C314 | 0.10µF | CAP CER 0.1UF 25V X7R 0603 | TDK Corporation | C1608X7R1E104K080AA |  |  |  |  | Digi-Key | 445-1316-1-ND | 445-1316-2-ND | CC0603
[6 empty] | TDK | CGJ3E2X7R1C104K080AA
6 | 17-000029 | 2 | C309, C385 | 1µF | CAP CER 1UF 25V X5R 0603 | TDK | C1608X5R1E105K080AC |  |  |  |  | Digi-Key | 445-5146-1-ND | 445-5146-2-ND | CC0603
[6 empty] | TDK | C1608X7R1E105K080AB
7 | 17-000036 | 2 | C310, C350 | 0.1UF | CAP CER 0.1UF 25V X7R 0603 | Murata | GRM188R71E104KA01D |  |  |  |  | Digi-Key | 490-1524-1-ND | 490-1524-2-ND | CC0603
[6 empty] | TDK | CGJ3E2X7R1C104K080AA
8 | 17-000043 | 3 | C377, C378, C379 | 1000pF | CAP CER 1000PF 16V X7R 0603 | KEMET | C0603C102K4RACTU |  |  |  |  | Digi-Key | 399-7835-1-ND | 399-7835-2-ND | 603
[6 empty] | Murata | GRM188R71H102KA01D
9 | 17-000053 | 1 | C384 | 1000pF | Capacitor Ceramic 1000pF ±10% 50V X7R 0402 | Murata | GRM155R71H102KA01D |  |  |  |  | Digi-Key | 490-1303-1-ND | 490-1303-2-ND | CC0402A
[6 empty] | TDK | C1005X7R1E102K050BA
[6 empty] | TDK | CGA2B2X7R1H102K050BE
10 | 17-000073 | 17 | C1, C2, C3, C67, C89, C111, C133, C155, C177, C199, C221, C243, C265, C287, C311, C346, C370 | 10µF | Capacitor Ceramic 10µF ±20% 16V X7R 0805 | Taiyo Yuden | EMK212BB7106MG-T |  |  |  |  | Digi-Key | 587-3319-1-ND | 587-3319-2-ND | 805
[6 empty] | Kemet | C0805C106M4PACTU
[6 empty] | TDK | C2012X6S1C106M085AC
11 | 17-000074 | 36 | C4, C5, C6, C7, C8, C9, C68, C69, C90, C91, C112, C113, C134, C135, C156, C157, C178, C179, C200, C201, C222, C223, C244, C245, C266, C267, C288, C289, C312, C313, C371, C372, C373, C374, C375, C376 | 1µF | Capacitor Ceramic 1µF ±10% 16V X7R 0603 | AVX | 0603YC105KAT2A |  |  |  |  | Digi-Key | 478-5010-1-ND | 478-5010-2-ND | CC0603
[6 empty] | TDK | C1608X7R1E105K080AB
[6 empty] | Taiyo Yuden | TMK107B7105KA-T
[6 empty] | Kemet | C0603X105M4RAC7411
12 | 17-000086 | 51 | C12, C13, C16, C17, C20, C21, C72, C73, C94, C95, C116, C117, C138, C139, C160, C161, C182, C183, C204, C205, C226, C227, C248, C249, C270, C271, C292, C293, C319, C320, C348, C349, C351, C352, C353, C354, C355, C356, C357, C358, C359, C360, C361, C362, C363, C364, C365, C366, C367, C368, C369 | 0.1µF | CAP CER 0.1UF 10V X7R 0603 | KEMET | C0603X104K8RACTU |  |  |  |  | Digi-Key | 399-5343-1-ND | 399-5343-2-ND | CC0603
[6 empty] | TDK | CGJ3E2X7R1C104K080AA
[6 empty] | Vishay | C1608X8R1E104K080AA
[6 empty] | Murata | CL10B104KO8NNND
[6 empty] | Murata | GCM188R71C104KA37D
13 | 17-000087 | 61 | C22, C23, C27, C28, C33, C37, C38, C43, C46, C47, C51, C52, C76, C77, C81, C82, C98, C99, C103, C104, C120, C121, C125, C126, C142, C143, C147, C148, C164, C165, C169, C170, C186, C187, C191, C192, C208, C209, C213, C214, C230, C231, C235, C236, C252, C253, C257, C258, C274, C275, C279, C280, C296, C297, C301, C302, C323, C324, C329, C330, C402 | 0.1µF | CAP CER 0.1UF 10V X7R 0402 | KEMET | C0402C104J8RACTU |  |  |  |  | Digi-Key | 399-8942-1-ND | 399-8942-2-ND | CC0402A | QTY CHANGE
[6 empty] | Murata | GCM155R71C104KA55D
14 | 17-000088 | 1 | C340 | .022UF | CAP CER 0.022UF 25V X7R 0603 | SAMSUNG | CL10B223KA8NNWC |  |  |  |  | Digi-Key | 1276-2000-1-ND | 1276-2000-2-ND | CC0603
15 | 17-000089 | 1 | C341 | 390PF | CAP CER 390PF 50V C0G/NP0 0603 | SAMSUNG | CL10C391JB8NNNC |  |  |  |  | Digi-Key | 1276-1297-1-ND | 1276-1297-2-ND | CC0603
16 | 17-000091 | 2 | C382, C383 | 0.1UF | CAP CER 0.1UF 25V X7R 0805 | KEMET | C0805C104K3RACTU |  |  |  |  | Digi-Key | 399-1168-1-ND | 399-1168-2-ND | CC0805
[6 empty] | Murata | GRM21BR71E104KA01L
17 | 17-000100 | 2 | C387, C388 | 270UF | CAP ALUM POLY 270UF 20% 25V SMD | Nichicon | PCV1E271MCL2GS |  |  |  |  | Digi-Key | 493-4543-1-ND | 493-4543-2-ND | RAD10MM
18 | 17-000101 | 4 | C389, C390, C391, C392 | 22UF | CAP CER 22UF 25V X7R 1210 | Taiyo Yuden | TMK325B7226MM-TR |  |  |  |  | Digi-Key | 587-2784-1-ND | 587-2784-2-ND | CC1210
[6 empty] | Taiyo Yuden | TMK325BJ226MM-T
19 | 17-000103 | 1 | C393 | 0.056uF | CAP CER 0.056UF 6.3V X7R 0402 | KEMET | C0402C563K9RACTU |  |  |  |  | Digi-Key | 399-4903-1-ND | 399-4903-2-ND | CC0402A
20 | 17-000105 | 1 | C397 | 4.7UF | CAP CER 4.7UF 16V X7R 0805 | TDK Corporation | CGA4J1X7R1C475K125AC |  |  |  |  | Digi-Key | 445-12738-1-ND | 445-12738-2-ND | CC0805
[6 empty] | Taiyo Yuden | TMK212AB7475KG-T
[6 empty] | Kemet | C0805X475J4RACAUTO
21 | 17-000107 | 2 | C400, C401 | 470UF | CAP ALUM POLY 470UF 20% 16V SMD | Wurth Electronics Inc. | 875115000000 |  |  |  |  | Digi-Key | 732-6461-1-ND | 732-6461-2-ND | RAD10MM
[6 empty] | Nichicon | PCG1C471MCL1GS
22 | 17-000108 | 1 | C380 | 100PF | CAP CER 100PF 50V X7R 0402 | KEMET | C0402C101K5RAC7867 |  |  |  |  | Digi-Key | 399-15291-1-ND | 399-15291-2-ND | CC0402A
[6 empty] | Kemet | C0402C101K5RACAUTO
23 | 17-000109 | 1 | C396 | 56pF | CAP CER 56PF 50V C0G/NPO 0402 | Yageo | CC0402JRNPO9BN560 |  |  |  |  | Digi-Key | 311-1022-1-ND | 311-1022-2-ND | CC0402A
24 | 17-000110 | 2 | C315, C316 | 1000PF | CAP CER 1000PF 25V C0G/NP0 0603 | KEMET | C0603C102K3GACTU |  |  |  |  | Digi-Key | 399-7833-1-ND | 399-7833-2-ND | CC0603
25 | 17-000111 | 2 | C394, C395 | 220pF | CAP CER 220PF 25V X7R 0402 | KEMET | C0402C221K3RAC7867 |  |  |  |  | Digi-Key | 399-15311-1-ND | 399-15311-2-ND | CC0402A
26 | 23-000038 | 2 | J1, J2 |  | Connector Header 6 Positions 0.165" Through Hole, Right Angle Tin | Molex | 455580003 |  |  |  |  | Digi-Key | WM10869-ND |  | M455580003
27 | 23-000047 | 1 | J3 |  | Connector DIN 41612 Male 32Pin RtAng | Molex | 850010012 |  |  |  |  | Digi-Key | WM3570-ND |  | M0850010012
[6 empty] | Harting | 9221326921
[6 empty] | TE | 5536053-5
28 | 34-000025 | 1 | D78 | SCHOTTKY | DIODE SCHOTTKY 40V 1A SOD123 | DIODES INC | 1N5819HW-7-F |  |  |  |  | Digi-Key | 1N5819HW-FDICT-ND | 1N5819HW-FDITR-ND | SOD123_12
29 | 34-000027 | 78 | D1, D2, D3, D4, D5, D6, D7, D8, D9, D10, D11, D12, D13, D14, D15, D16, D17, D18, D19, D20, D21, D22, D23, D24, D25, D26, D27, D28, D29, D30, D31, D32, D33, D34, D35, D36, D37, D38, D39, D40, D41, D42, D43, D44, D45, D46, D47, D48, D49, D50, D51, D52, D53, D54, D55, D56, D57, D58, D59, D60, D61, D62, D63, D64, D65, D66, D67, D68, D69, D70, D71, D72, D73, D74, D75, D79, D80, D81 | Schottky | DIODE ARRAY SCHOTTKY 30V SOT323 | Nexperia | BAT54SW,115 |  |  |  |  | Digi-Key | 1727-2905-1-ND | 1727-2905-2-ND | SC-70
30 | 34-000028 | 1 | D76 | Standard | DIODE ARRAY GP 75V 300MA SOT23-3 | Diodes Inc | BAV99-7-F |  |  |  |  | Digi-Key | BAV99-FDICT-ND | BAV99-FDITR-ND | SOT23 | NEW
31 | 41-000024 | 3 | FB1, FB2, FB3 | 120 Ohms @ 100MHz | FERRITE BEAD 120 OHM 0804 4LN | Murata | BLA2AAG121SN4D |  |  |  |  | Digi-Key | 490-4006-1-ND | 490-4006-2-ND | FB_BLA2AA_4LN
[6 empty] | Panasonic | EXC-28BB121U
32 | 41-000036 | 1 | L1 | 1.0uH | Inductor 1µH Shielded Molded 48A 1.38 mOhm Max Nonstandard | Vishay Dale | IHLP6767GZER1R0M01 |  |  |  |  | Digi-Key | 541-1250-1-ND | 541-1250-2-ND | L_IHLP6767
[6 empty] | Vishay Dale | IHLP6767GZER1R0M01
33 | 42-000058 | 15 | U1, U2, U3, U4, U5, U6, U7, U8, U9, U10, U11, U12, U13, U14, U15 |  | Custom ASIC, BLAKE256, Decred | CSS | BLAKE256 |  |  |  |  | Custom | NA |  | BGA144C80P12X12_1100X1100X140A
34 | 42-000062 | 1 | U18 |  | IC Voltage Level Translator Bidirectional 2 Circuit 2 Channel 380Mbps 16-TSSOP | Nexperia | 74AVC4T245PW,118 |  |  |  |  | Digi-Key | 1727-6573-1-ND | 1727-6573-2-ND | TSSOP16-4.4MM
[6 empty] | TI | SN74AVC4T245PWR
35 | 42-000063 | 6 | U19, U20, U21, U22, U23, U24 |  | IC Voltage Level Translator Bidirectional 1 Circuit 8 Channel 380Mbps 24-TSSOP | Nexperia | 74AVC8T245PW,118 |  |  |  |  | Digi-Key | 1727-4181-1-ND | 1727-4181-2-ND | TSSOP24-4.4mm
[6 empty] | TI | SN74AVC8T245PWR
36 | 42-000065 | 1 | U36 |  | IC AND Gate IC 1 Channel 5-TSSOP | Nexperia | 74LVC1G08GV,125 |  |  |  |  | Digi-Key | 1727-4115-1-ND | 1727-4115-2-ND | SC-74A
37 | 42-000066 | 1 | U35 | MCP4017 | IC Digital Potentiometer 5k Ohm 1 Circuit 128 Taps I²C SC-70-6 | Microchip | MCP4017T-502E/LT |  |  |  |  | Digi-Key | MCP4017T-502E/LTCT-ND | MCP4017T-502E/LTTR-ND | SC-70-6
38 | 42-000070 | 1 | U16 |  | IC General Purpose Amplifier 1 Circuit Rail-to-Rail SOT-23-5 | Texas Instruments | LM7321MF/NOPB |  |  |  |  | Digi-Key | LM7321MF/NOPBCT-ND | 296-35181-2-ND | SOT23-5
39 | 42-000080 | 2 | U25, U26 |  | IC GATE AND 4CH 2-INP 14-SO | Nexperia | 74LVC08AD,118 |  |  |  |  | Digi-Key | 1727-3078-2-ND | 1727-3078-1-ND | SOIC14
[6 empty] | TI | SN74LVC08ADR
40 | 42-000083 | 3 | U27, U28, U29 |  | IC I/O EXPANDER SPI 16B 28SOIC | Microchip | MCP23S17T-E/SO |  |  |  |  | Digi-Key | MCP23S17T-E/SOTR-ND |  | SOIC28-W_MC
41 | 42-000085 | 1 | U30 |  | IC REG LIN POS ADJ 1A UDFN3030-8 | DIODES INC | AP7361C-FGE-7 |  |  |  |  | Digi-Key | AP7361C-FGE-7DITR-ND |  | UDFN3030-8
42 | 42-000086 | 1 | U31 |  | IC INVERTER HEX 1-INPUT 14SOIC | Texas Instrument | SN74LVC04ADRG3 |  |  |  |  | Digi-Key | 296-27875-1-ND |  | SOIC14
[6 empty] | Nexperia | 74LVC04AD,118
[6 empty] | ON Semiconductor | 74LVC04ADTR2G
43 | 42-000087 | 1 | U32 |  | IC 3-8 DECOD/DEMUX INV 16-TSSOP | Nexperia | 74LVC138APW,118 |  |  |  |  | Digi-Key | 1727-4026-1-ND | 1727-4026-2-ND | TSSOP16-4.4MM
[6 empty] | TI | SN74LVC138APWR
44 | 42-000091 | 1 | U17 |  | IC TRIPLE TEMP SENSOR 10VDFN | Microchip Technology | MCP9903T-AE/9Q |  |  |  |  | Digi-Key | MCP9903T-AE/9QCT-ND | MCP9903T-AE/9QTR-ND | VFDN10_3X3MM
45 | 42-000092 | 1 | U33 |  | IC ADC 12BIT I2C INTRFC 10QFN | Texas Instrument | ADS1015IRUGT |  |  |  |  | Digi-Key | 296-25172-1-ND | 296-25172-2-ND | X2QFN10
46 | 42-000093 | 1 | U34 |  | IC REG CTRLR BUCK 20VQFN | Texas Instruments | TPS40170RGYR |  |  |  |  | Digi-Key | 296-37672-1-ND | 296-37672-2-ND | VQFN20TI
[6 empty] | TI | TPS40170RGYT
[6 empty] | TI | TPS40170QRGYRQ1
47 | 42-000094 | 1 | U37 |  | IC EEPROM 2KBIT 400KHZ SOT23-5 | Microchip Technology | 24AA02UIDT-I/OT |  |  |  |  | Digi-Key | 24AA02UIDT-I/OTCT-ND | 24AA02UIDT-I/OTTR-ND | SOT23-5
48 | 57-000004 | 0 | TP1, TP2, TP3, TP4, TP5, TP6, TP7, TP8, TP9, TP10, TP11, TP12, TP13, TP14, TP15, TP16, TP17, TP18, TP19, TP20, TP21, TP22, TP23, TP24, TP25, TP26, TP27, TP28, TP29, TP30, TP31, TP32, TP33, TP34, TP35, TP36, TP37, TP38, TP39, TP40, TP41, TP42, TP43, TP44, TP45, TP46, TP47, TP48, TP49, TP50, TP51, TP52, TP53, TP54, TP55, TP56, TP57, TP58, TP59, TP60, TP61, TP62, TP63, TP64, TP65, TP66, TP67, TP68, TP69, TP70, TP71, TP72, TP73, TP74, TP75, TP76, TP77, TP78, TP79, TP80, TP81, TP82, TP83, TP84, TP85, TP86, TP87, TP88, TP89, TP90, TP91, TP92, TP93, TP94, TP95, TP96, TP97, TP98, TP99, TP100, TP101, TP102, TP103, TP104, TP105, TP106, TP107, TP108, TP109, TP110, TP111, TP112, TP113, TP114, TP115, TP116, TP117, TP118, TP119, TP120, TP121, TP122, TP123, TP124, TP125, TP126, TP127, TP128, TP129, TP130, TP131, TP132, TP133, TP134, TP135, TP136, TP137, TP138, TP139, TP140 |  | PCB Feature, Test Point, SMD, Round 40mil | [9 empty] | PAD40RD
49 | 62-000002 | 1 | R36 | 100 | RES SMD 100 OHM 1% 1/10W 0603 | Yageo | RC0603FR-07100RL |  |  |  |  | Digi-Key | 311-100HRCT-ND | 311-100HRTR-ND | RC0603
[6 empty] | Panasonic | ERJ-3EKF1000V
50 | 62-000008 | 1 | R254 | 10K | RES SMD 10K OHM 1% 1/10W 0603 | Yageo | RC0603FR-0710KL |  |  |  |  | Digi-Key | 311-10.0KHRCT-ND | 311-10.0KHRTR-ND | RC0603
51 | 62-000009 | 1 | R45 | 1K | RES SMD 1K OHM 1% 1/10W 0603 | Yageo | RC0603FR-071KL |  |  |  |  | Digi-Key | 311-1.00KHRCT-ND | 311-1.00KHRTR-ND | RC0603
[6 empty] | Panasonic | ERJ-3EKF1001V
52 | 62-000012 | 7 | R429, R450, R451, R452, R453, R488, R512 | 0 | RES SMD 0.0OHM JUMPER 1/16W 0402 | Yageo | RC0402FR-070RL |  |  |  |  | Digi-Key |  | 311-0.0LRTR-ND | RC0402A | QTY CHANGE
[6 empty] | Panasonic | ERJ-2GE0R00X
53 | 62-000013 | 32 | R55, R56, R57, R58, R59, R60, R100, R101, R127, R128, R154, R155, R181, R182, R208, R209, R235, R236, R262, R263, R289, R290, R316, R317, R343, R344, R370, R371, R402, R403, R424, R481 | 1K | RES SMD 1K OHM 1% 1/16W 0402 | Yageo | RC0402FR-071KL |  |  |  |  | Digi-Key | 311-1.00KLRCT-ND | 311-1.00KLRTR-ND | RC0402A
54 | 62-000014 | 76 | R63, R64, R65, R66, R67, R70, R71, R72, R73, R74, R77, R78, R79, R80, R81, R104, R105, R106, R107, R108, R131, R132, R133, R134, R135, R156, R159, R160, R161, R162, R183, R186, R187, R188, R189, R210, R213, R214, R215, R216, R239, R240, R241, R242, R243, R264, R267, R268, R269, R270, R291, R294, R295, R296, R297, R318, R319, R320, R321, R322, R347, R348, R349, R350, R351, R372, R375, R376, R377, R378, R404, R407, R408, R409, R410, R486 | 100K | RES SMD 100K OHM 1% 1/16W 0402 | Yageo | RC0402FR-07100KL |  |  |  |  | Digi-Key | 311-100KLRCT-ND | 311-100KLRTR-ND | RC0402A | QTY CHANGE
[6 empty] | Panasonic | ERJ-2RKF1003X
55 | 62-000016 | 15 | R436, R439, R440, R441, R442, R443, R444, R445, R464, R465, R466, R469, R490, R504, R505 | 20K | RES SMD 20K OHM 1% 1/16W 0402 | Yageo | RC0402FR-0720KL |  |  |  |  | Digi-Key | 311-20.0KLRCT-ND | 311-20.0KLRTR-ND | RC0402A | QTY CHANGE
[6 empty] | Panasonic | ERJ-2RKF2002X
56 | 62-000017 | 1 | R457 | 49.9 | RES SMD 49.9 OHM 1% 1/16W 0402 | Yageo | RC0402FR-0749R9L |  |  |  |  | Digi-Key | 311-49.9LRCT-ND | 311-49.9LRTR-ND | RC0402A
57 | 62-000037 | 2 | R245, R246 | 19.1K | RES SMD 19.1K OHM 1% 1/10W 0603 | Panasonic | ERJ-3EKF1912V |  |  |  |  | Digi-Key | P19.1KHCT-ND | P19.1KHTR-ND | 603
58 | 62-000040 | 1 | R485 | 4.99K | Resistor Chip 4.99K Ohm ±1% 1/16W 0402 Thick Film | Yageo | RC0402FR-074K99L |  |  |  |  | Digi-Key | 311-4.99KLRCT-ND | 311-4.99KLRTR-ND | RC0402A
59 | 62-000041 | 36 | R20, R21, R23, R24, R26, R27, R89, R90, R116, R117, R142, R143, R169, R170, R196, R197, R224, R225, R250, R251, R277, R278, R305, R306, R332, R333, R358, R359, R389, R390, R421, R423, R479, R480, R482, R506 | 10K | Resistor Chip 10KOhm ±1% 1/16W 0402 Thick Film | Yageo | RC0402FR-0710KL |  |  |  |  | Digi-Key | 311-10.0KLRCT-ND | 311-10.0KLRTR-ND | RC0402A | QTY CHANGE
[6 empty] | Panasonic | ERJ-2RKF1002X
60 | 62-000042 | 4 | R446, R447, R448, R449 | 20 | Resistor Chip 20 Ohm ±1% 1/16W 0402 Thick Film | Yageo | RC0402FR-0720RL |  |  |  |  | Digi-Key | 311-20LRCT-ND | 311-20LRTR-ND | RC0402A | NEW
61 | 62-000043 | 12 | R392, R411, R412, R413, R414, R430, R431, R432, R433, R434, R491, R492 | 10 | Resistor Chip 10 Ohm ±1% 1/16W 0402 Thick Film | Yageo | RC0402FR-0710RL |  |  |  |  | Digi-Key | 311-10.0LRCT-ND | 311-10.0LRTR-ND | RC0402A
62 | 62-000044 | 112 | R28, R29, R30, R31, R32, R33, R34, R35, R38, R39, R40, R41, R42, R43, R44, R46, R48, R49, R50, R51, R52, R53, R61, R68, R75, R93, R94, R95, R96, R97, R98, R102, R118, R119, R121, R122, R123, R124, R125, R129, R145, R148, R150, R151, R152, R153, R157, R172, R174, R177, R178, R179, R180, R184, R199, R204, R205, R206, R207, R211, R226, R227, R228, R230, R231, R232, R233, R237, R253, R256, R257, R259, R260, R261, R265, R280, R282, R284, R286, R287, R288, R292, R307, R311, R313, R314, R315, R323, R334, R336, R337, R340, R341, R342, R345, R361, R364, R367, R368, R369, R373, R393, R395, R399, R400, R401, R405, R419, R425, R426, R427, R507 | 100 | Resistor Chip 100 Ohm ±1% 1/16W 0402 Thick Film | Yageo | RC0402FR-07100RL |  |  |  |  | Digi-Key | 311-100LRCT-ND | 311-100LRTR-ND | RC0402A | QTY CHANGE
[6 empty] | Panasonic | ERJ-2RKF1000X
63 | 62-000074 | 9 | R415, R416, R417, R418, R437, R438, R459, R460, R474 | 200K | Resistor Chip 200KOhm ±1%, 1/16W 0402 Thick Film | Yageo | RC0402FR-07200KL |  |  |  |  | Digi-Key | 311-200KLRCT-ND | 311-200KLRTR-ND | RC0402A | QTY CHANGE
64 | 62-000075 | 45 | R10, R11, R12, R13, R14, R15, R16, R17, R18, R85, R86, R87, R112, R113, R114, R139, R140, R141, R166, R167, R168, R193, R194, R195, R220, R221, R222, R247, R248, R249, R274, R275, R276, R301, R302, R303, R328, R329, R330, R355, R356, R357, R386, R387, R388 | 1 MOhms | Resistor Chip 1 MOhms ±1% 1/16W 0402 Thick Film | Yageo | RC0402FR-071ML |  |  |  |  | Digi-Key | 311-1.00MLRCT-ND | 311-1.00MLRTR-ND | RC0402A
[6 empty] | Panasonic | ERJ-2RKF1004X
65 | 62-000088 | 1 | R468 | 1.5K | Resistor Chip 1.5 KOhms ±1% 1/16W 0402 Thick Film | Yageo | RC0402FR-071K5L |  |  |  |  | Digi-Key | 311-1.50KLRCT-ND | 311-1.50KLRTR-ND | RC0402A
[6 empty] | Panasonic | ERJ-2RKF1501X
66 | 62-000091 | 1 | R467 | 2.00K | Resistor Chip 2 KOhms ±1% 1/16W 0402 Thick Film | Yageo | RC0402FR-072KL |  |  |  |  | Digi-Key | 311-2KLRCT-ND | 311-2KLRTR-ND | RC0402A
[6 empty] | Panasonic | ERJ-2RKF2001X
67 | 62-000093 | 3 | R379, R380, R381 | 2.74 KOhms | Resistor Chip 2.74 KOhms ±1% 1/16W 0402 Thick Film | Yageo | RC0402FR-072K74L |  |  |  |  | Digi-Key | YAG3104CT-ND | YAG3104TR-ND | RC0402A
[6 empty] | Panasonic | ERJ-2RKF2741X
68 | 62-000106 | 8 | RN1, RN2, RN3, RN4, RN5, RN6, RN7, RN8 | 0R | RES ARRAY 4 RES ZERO OHM 1206 | Panasonic | EXB-V8VR000V |  |  |  |  | Digi-Key | Y4000TR-ND |  | EXBV8_4R
[6 empty] | Bourns | CAY16-000J4LF
69 | 62-000107 | 2 | R4, R5 | 1.5K | RES SMD 1.5K OHM 1% 1/10W 0603 | Yageo | RC0603FR-071K5L |  |  |  |  | Digi-Key | 311-1.50KHRTR-ND |  | RC0603A
70 | 62-000115 | 3 | R461, R462, R463 | 60.4 kOhms | RES SMD 60.4K OHM 1% 1/16W 0402 | Yageo | RC0402FR-0760K4L |  |  |  |  | Digi-Key | 311-60.4KLRCT-ND | 311-60.4KLRTR-ND | RC0402A
71 | 62-000118 | 1 | R477 | 48.7K | Resistor Chip 48.7 KOhms ±1% 1/16W 0402 Thick Film | Yageo | RC0402FR-0748K7L |  |  |  |  | Digi-Key | YAG3169CT-ND | YAG3169TR-ND | 402
72 | 62-000120 | 2 | R470, R471 | 22.1 kOhms | RES SMD 22.1K OHM 1% 1/16W 0402 | Yageo | RC0402FR-0722K1L |  |  |  |  | Digi-Key | 311-22.1KLRCT-ND | 311-22.1KLRTR-ND | RC0402A
73 | 62-000121 | 2 | R475, R478 | 35.7K | RES SMD 35.7K OHM 1% 1/10W 0402 | PANASONIC | ERJ-2RKF3572X |  |  |  |  | Digi-Key | P35.7KLCT-ND | P35.7KLTR-ND | RC0402A
74 | 62-000123 | 1 | R487 | 12.1K | RES SMD 12.1K OHM 1% 1/16W 0402 | Yageo | RC0402FR-0712K1L |  |  |  |  | Digi-Key | 311-12.1KLRCT-ND | 311-12.1KLRTR-ND | RC0402A
75 | 62-000124 | 1 | R476 | 7.50K | RES SMD 7.5K OHM 1% 1/16W 0402 | Yageo | RC0402FR-077K5L |  |  |  |  | Digi-Key | 311-7.50KLRCT-ND | 311-7.50KLRTR-ND | RC0402A
76 | 62-000127 | 2 | R8, R9 | 5.49K | Resistor Chip 5.49 KOhms ±1% 1/10W 0603 Thick Film | Yageo | RC0603FR-075K49L |  |  |  |  | Digikey | 311-5.49KHRCT-ND | 311-5.49KHRTR-ND | RC0603
[6 empty] | Panasonic | ERJ-2RKF5491X
77 | 62-000128 | 2 | R83, R84 | 7.32K | Resistor Chip 7.32 KOhms ±1% 1/10W 0603 Thick Film | Yageo | RC0603FR-077K32L |  |  |  |  | Digikey | 311-7.32KHRCT-ND | 311-7.32KHRTR-ND | RC0603
78 | 62-000131 | 2 | R137, R138 | 11.0K | Resistor Chip 11.0 KOhms ±1% 1/10W 0603 Thick Film | Yageo | RC0603FR-0711KL |  |  |  |  | Digikey | 311-11.0KHRCT-ND | 311-11.0KHRTR-ND | RC0603
79 | 62-000133 | 2 | R164, R165 | 13.0K | Resistor Chip 13.0 KOhms ±1% 1/10W 0603 Thick Film | Yageo | RC0603FR-0713KL |  |  |  |  | Digikey | 311-13.0KHRCT-ND | 311-13.0KHRTR-ND | RC0603
[6 empty] | Panasonic | ERJ-2RKF1302X
80 | 62-000134 | 3 | R191, R192, R362 | 15.0K | Resistor Chip 15.0 KOhms ±1% 1/10W 0603 Thick Film | Yageo | RC0603FR-0715KL |  |  |  |  | Digikey | 311-15.0KHRCT-ND | 311-15.0KHRTR-ND | RC0603
81 | 62-000135 | 2 | R218, R219 | 16.9K | Resistor Chip 16.9 KOhms ±1% 1/10W 0603 Thick Film | Yageo | RC0603FR-0716K9L |  |  |  |  | Digikey | 311-16.9KHRCT-ND | 311-16.9KHRTR-ND | RC0603
[6 empty] | Panasonic | ERJ-2RKF1692X
82 | 62-000138 | 2 | R272, R273 | 21.0K | Resistor Chip 21.0 KOhms ±1% 1/10W 0603 Thick Film | Yageo | RC0603FR-0721KL |  |  |  |  | Digikey | 311-21.0KHRCT-ND | 311-21.0KHRTR-ND | RC0603
83 | 62-000139 | 2 | R299, R300 | 22.6K | Resistor Chip 22.6 KOhms ±1% 1/10W 0603 Thick Film | Yageo | RC0603FR-0722K6L |  |  |  |  | Digikey | 311-22.6KHRCT-ND | 311-22.6KHRTR-ND | RC0603
84 | 62-000141 | 2 | R326, R327 | 24.9K | Resistor Chip 24.9 KOhms ±1% 1/10W 0603 Thick Film | Yageo | RC0603FR-0724K9L |  |  |  |  | Digikey | 311-24.9KHRCT-ND | 311-24.9KHRTR-ND | RC0603
85 | 62-000142 | 2 | R353, R354 | 26.7K | Resistor Chip 26.7 KOhms ±1% 1/10W 0603 Thick Film | Yageo | RC0603FR-0726K7L |  |  |  |  | Digikey | 311-26.7KHRCT-ND | 311-26.7KHRTR-ND | RC0603
[6 empty] | Panasonic | ERJ-2RKF2672X
86 | 62-000144 | 2 | R383, R384 | 28.7K | Resistor Chip 28.7 KOhms ±1% 1/10W 0603 Thick Film | Yageo | RC0603FR-0728K7L |  |  |  |  | Digikey | 311-28.7KHRCT-ND | 311-28.7KHRTR-ND | RC0603
[6 empty] | Panasonic | ERJ-2RKF2872X
87 | 62-000147 | 1 | R54 | 2.32K | Resistor Chip 2.32 KOhms ±1% 1/10W 0603 Thick Film | Yageo | RC0603FR-072K32L |  |  |  |  | Digikey | 311-2.32KHRCT-ND | 311-2.32KHRTR-ND | RC0603
88 | 62-000148 | 3 | R6, R7, R99 | 3.48K | Resistor Chip 3.48 KOhms ±1% 1/10W 0603 Thick Film | Yageo | RC0603FR-073K48L |  |  |  |  | Digikey | 311-3.48KHRCT-ND | 311-3.48KHRTR-ND | RC0603
89 | 62-000149 | 1 | R126 | 4.64K | Resistor Chip 4.64 KOhms ±1% 1/10W 0603 Thick Film | Yageo | RC0603FR-074K64L |  |  |  |  | Digikey | 311-4.64KHRCT-ND | 311-4.64KHRTR-ND | RC0603
90 | 62-000151 | 1 | R146 | 5.90K | Resistor Chip 5.90 KOhms ±1% 1/10W 0603 Thick Film | Yageo | RC0603FR-075K9L |  |  |  |  | Digikey | 311-5.90KHRCT-ND | 311-5.90KHRTR-ND | RC0603
91 | 62-000153 | 1 | R92 | 6.98K | Resistor Chip 6.98 KOhms ±1% 1/10W 0603 Thick Film | Yageo | RC0603FR-076K98L |  |  |  |  | Digikey | 311-6.98KHRCT-ND | 311-6.98KHRTR-ND | RC0603
92 | 62-000155 | 1 | R200 | 8.20K | Resistor Chip 8.20 KOhms ±1% 1/10W 0603 Thick Film | Yageo | RC0603FR-078K2L |  |  |  |  | Digikey | 311-8.20KHRCT-ND | 311-8.20KHRTR-ND | RC0603
[6 empty] | Panasonic | ERJ-2RKF8201X
93 | 62-000156 | 3 | R110, R111, R234 | 9.31K | Resistor Chip 9.31 KOhms ±1% 1/10W 0603 Thick Film | Yageo | RC0603FR-079K31L |  |  |  |  | Digikey | 311-9.31KHRCT-ND | 311-9.31KHRTR-ND | RC0603
[6 empty] | Panasonic | ERJ-2RKF9311X
94 | 62-000157 | 1 | R281 | 11.8K | Resistor Chip 11.8 KOhms ±1% 1/10W 0603 Thick Film | Yageo | RC0603FR-0711K8L |  |  |  |  | Digikey | 311-11.8KHRCT-ND | 311-11.8KHRTR-ND | RC0603
95 | 62-000158 | 1 | R308 | 12.7K | Resistor Chip 12.7 KOhms ±1% 1/10W 0603 Thick Film | Yageo | RC0603FR-0712K7L |  |  |  |  | Digikey | 311-12.7KHRCT-ND | 311-12.7KHRTR-ND | RC0603
96 | 62-000159 | 1 | R335 | 14.0K | Resistor Chip 14.0 KOhms ±1% 1/10W 0603 Thick Film | Yageo | RC0603FR-0714KL |  |  |  |  | Digikey | 311-14.0KHRCT-ND | 311-14.0KHRTR-ND | RC0603
97 | 62-000161 | 1 | R394 | 16.2K | Resistor Chip 16.2 KOhms ±1% 1/10W 0603 Thick Film | Yageo | RC0603FR-0716K2L |  |  |  |  | Digikey | 311-16.2KHRCT-ND | 311-16.2KHRTR-ND | RC0603
[6 empty] | Panasonic | ERJ-2RKF1622X
98 | 62-000162 | 15 | R1, R2, R3, R82, R109, R136, R163, R190, R217, R244, R271, R298, R325, R352, R382 | 5.1 Ohms | RES SMD 5.1 OHM 5% 1/2W 1210 | Panasonic | ERJ-14YJ5R1U |  |  |  |  | Digikey | P5.1VCT-ND | P5.1VTR-ND | 1210
[6 empty] | Vishay | CRCW12105R10JNEA
99 | 62-000165 | 1 | R483 | 3.01 kOhms | RES SMD 3.01K OHM 1% 1/16W 0402 | Yageo | RC0402FR-073K01L |  |  |  |  | Digikey | 311-3.01KLRCT-ND | 311-3.01KLRTR-ND | RC0402A | NEW
100 | 87-000001 | 46 | Q7, Q8, Q9, Q10, Q11, Q12, Q13, Q14, Q15, Q18, Q19, Q20, Q23, Q24, Q25, Q28, Q29, Q30, Q33, Q34, Q35, Q38, Q39, Q40, Q43, Q44, Q45, Q48, Q49, Q50, Q53, Q54, Q55, Q58, Q59, Q60, Q63, Q64, Q65, Q68, Q69, Q70, Q73, Q74, Q75, Q78 |  | TRANS NPN 40V 0.2A SOT323 | ON Semiconductor | MMBT3904WT1G |  |  |  |  | Digi-Key | MMBT3904WT1GOSCT-ND | MMBT3904WT1GOSTR-ND | SC-70
101 | 87-000016 | 31 | Q1, Q2, Q3, Q4, Q5, Q6, Q16, Q17, Q21, Q22, Q26, Q27, Q31, Q32, Q36, Q37, Q41, Q42, Q46, Q47, Q51, Q52, Q56, Q57, Q61, Q62, Q66, Q67, Q71, Q72, Q77 |  | Bipolar (BJT) Transistor PNP 40V 200mA 250MHz 150mW SMD SC-70 | ON Semi | MMBT3906WT1G |  |  |  |  | Digi-Key | MMBT3906WT1GOSCT-ND | MMBT3906WT1GOSTR-ND | SC-70
[6 empty] | ON Semiconductor | SMMBT3906WT1G
102 | 87-000024 | 4 | Q79, Q80, Q81, Q82 |  | MOSFET N-CH 25V 100A 8-SON | Texas Instruments | CSD16321Q5 |  |  |  |  | Digi-Key | 296-24517-1-ND | 296-24517-2-ND | 8DFN_6X5MM_EP1
103 | 17-000017 | DNI | C339, C342, C343, C344 | 47pF | CAP CER 47PF 50V NP0 0402 | Murata | GRM1555C1H470FA01D |  |  |  |  | Digi-Key | 490-6241-1-ND | 490-6241-2-ND | CC0402A
104 | 17-000025 | DNI | C338 | 0.10µF | CAP CER 0.1UF 25V X7R 0603 | TDK Corporation | C1608X7R1E104K080AA |  |  |  |  | Digi-Key | 445-1316-1-ND | 445-1316-2-ND | CC0603
105 | 17-000027 | DNI | C347 | 2200pF | CAP CER 2200PF 16V X7R 0402 | Murata | GRM155R71C222KA01D |  |  |  |  | Digi-Key | 490-6330-1-ND | 490-6330-2-ND | CC0402A
106 | 17-000053 | DNI | C381 | 1000pF | Capacitor Ceramic 1000pF ±10% 50V X7R 0402 | Murata | GRM155R71H102KA01D |  |  |  |  | Digi-Key | 490-1303-1-ND | 490-1303-2-ND | CC0402A
107 | 17-000058 | DNI | C336, C337 | 10pF | CAP CER 10PF 50V C0G/NP0 0402 | Murata | GRM1555C1H100JA01D |  |  |  |  | Digi-Key | 490-5921-1-ND | 490-5921-2-ND | CC0402A
108 | 17-000086 | DNI | C10, C11, C14, C15, C18, C19, C70, C71, C92, C93, C114, C115, C136, C137, C158, C159, C180, C181, C202, C203, C224, C225, C246, C247, C268, C269, C290, C291, C317, C318 | 0.1µF | CAP CER 0.1UF 10V X7R 0603 | KEMET | C0603X104K8RACTU |  |  |  |  | Digi-Key | 399-5343-1-ND | 399-5343-2-ND | CC0603
109 | 17-000087 | DNI | C24, C25, C26, C29, C30, C31, C32, C34, C35, C36, C39, C40, C41, C42, C44, C45, C48, C49, C50, C53, C54, C74, C75, C78, C79, C80, C83, C84, C96, C97, C100, C101, C102, C105, C106, C118, C119, C122, C123, C124, C127, C128, C140, C141, C144, C145, C146, C149, C150, C162, C163, C166, C167, C168, C171, C172, C184, C185, C188, C189, C190, C193, C194, C206, C207, C210, C211, C212, C215, C216, C228, C229, C232, C233, C234, C237, C238, C250, C251, C254, C255, C256, C259, C260, C272, C273, C276, C277, C278, C281, C282, C294, C295, C298, C299, C300, C303, C304, C321, C322, C325, C326, C327, C328, C331 | 0.1µF | CAP CER 0.1UF 10V X7R 0402 | KEMET | C0402C104J8RACTU |  |  |  |  | Digi-Key | 399-8942-1-ND | 399-8942-2-ND | CC0402A
110 | 17-000114 | DNI | C418, C419, C420, C421, C422, C423, C424, C425, C426, C427, C428, C429, C430, C431, C432 | 1000pF | CAP CER 1000PF 25V C0G/NP0 0402 | Samsung | CL05C102JA5NNNC |  |  |  |  | Digi-Key | 1276-1634-1-ND | 1276-1634-2-ND | CC0402A
111 | 53-000022 | DNI | LED1, LED2 |  | LED GREEN CLEAR 0402 SMD | Kingbright | APHHS1005CGCK |  |  |  |  | Digi-Key | 754-1101-1-ND | 754-1101-2-ND | LED0402A
112 | 62-000014 | DNI | R62, R69, R76, R103, R130, R158, R185, R212, R238, R266, R293, R324, R346, R374, R406, R435 | 100K | RES SMD 100K OHM 1% 1/16W 0402 | Yageo | RC0402FR-07100KL |  |  |  |  | Digi-Key | 311-100KLRCT-ND | 311-100KLRTR-ND | RC0402A
113 | 57-000015 | DNI | MP1, MP2, MP3, MP4, MP5, MP6, MP7, MP8, MP9, MP10, MP11, MP12, MP13, MP14, MP15 | 5019 | PCB Test Point, Miniature Phosphor Bronze, Silver Plating Surface Mount Mounting Type | [6 empty] | Digi-Key | 36-5019CT-ND | 36-5019TR-ND | TP_5019
114 | 57-000016 | DNI | MP16, MP17, MP18, MP19, MP20, MP21, MP22, MP23, MP24, MP25, MP26, MP27, MP28, MP29, MP30, MP31, MP32, MP33, MP34, MP35, MP36, MP37, MP38, MP39, MP40, MP41, MP42, MP43, MP44, MP45 | 5017 | PCB Test Point, Miniature Phosphor Bronze, Silver Plating Surface Mount Mounting Type | [6 empty] | Digi-Key | 36-5017CT-ND | 36-5017TR-ND | TP_5017
115 | 62-000016 | DNI | R37, R47, R91, R120, R147, R149, R173, R175, R176, R201, R202, R203, R229, R255, R258, R283, R285, R309, R310, R312, R338, R339, R363, R365, R366, R396, R397, R398 | 20K | RES SMD 20K OHM 1% 1/16W 0402 | Yageo | RC0402FR-0720KL |  |  |  |  | Digi-Key | 311-20.0KLRCT-ND | 311-20.0KLRTR-ND | RC0402A
116 | 62-000017 | DNI | R454, R455, R456, R458 | 49.9 | RES SMD 49.9 OHM 1% 1/16W 0402 | Yageo | RC0402FR-0749R9L |  |  |  |  | Digi-Key | 311-49.9LRCT-ND | 311-49.9LRTR-ND | RC0402A
117 | 62-000038 | DNI | R511 | 200 | Resistor Chip 200 Ohm ±1% 1/16W 0402 Thick Film | Yageo | RC0402FR-07200RL |  |  |  |  | Digi-Key | 311-200LRCT-ND | 311-200LRTR-ND | RC0402A
118 | 62-000039 | DNI | R472, R473 | 4.7K | Resistor Chip 4.7K Ohm ±1% 1/16W 0402 Thick Film | Yageo | RC0402FR-074K7L |  |  |  |  | Digi-Key | 311-4.7KLRCT-ND | 311-4.7KLRTR-ND | RC0402A
119 | 62-000041 | DNI | R19, R22, R25, R88, R115, R144, R171, R198, R223, R252, R279, R304, R331, R360, R391, R422 | 10K | Resistor Chip 10KOhm ±1% 1/16W 0402 Thick Film | Yageo | RC0402FR-0710KL |  |  |  |  | Digi-Key | 311-10.0KLRCT-ND | 311-10.0KLRTR-ND | RC0402A
120 | 62-000044 | DNI | R500, R501, R502, R503, R508, R509, R510 | 100 | Resistor Chip 100 Ohm ±1% 1/16W 0402 Thick Film | Yageo | RC0402FR-07100RL |  |  |  |  | Digi-Key | 311-100LRCT-ND | 311-100LRTR-ND | RC0402A
121 | 62-000075 | DNI | R385 | 1 MOhms | Resistor Chip 1 MOhms ±1% 1/16W 0402 Thick Film | Yageo | RC0402FR-071ML |  |  |  |  | Digi-Key | 311-1.00MLRCT-ND | 311-1.00MLRTR-ND | RC0402A
122 | 62-000088 | DNI | R493 | 1.5K | Resistor Chip 1.5 KOhms ±1% 1/16W 0402 Thick Film | Yageo | RC0402FR-071K5L |  |  |  |  | Digi-Key | 311-1.50KLRCT-ND | 311-1.50KLRTR-ND | RC0402A
123 | 62-000089 | DNI | R428 | 1M | Resistor Chip 1 MOhms ±1% 1/16W 0402 Thick Film | Yageo | RC0402FR-071ML |  |  |  |  | Digi-Key | 311-1.00MLRCT-ND | 311-1.00MLRTR-ND | RC0402A
124 | 62-000111 | DNI | R420 | 40.2K | RES SMD 40.2K OHM 1% 1/16W 0402 | Yageo | RC0402FR-0740K2L |  |  |  |  | Digi-Key | 311-40.2KLRCT-ND | 311-40.2KLRTR-ND | RC0402A
125 | 87-000016 | DNI | Q76 |  | Bipolar (BJT) Transistor PNP 40V 200mA 250MHz 150mW SMD SC-70 | ON Semi | MMBT3906WT1G |  |  |  |  | Digi-Key | MMBT3906WT1GOSCT-ND | MMBT3906WT1GOSTR-ND | SC-70
126 | 12-742901 R2 | 1 |  |  | PCB, 10"x 5.43" x 0.062", 6 Layer, 2 Oz Cu, FR4 |  | 742901R2 | 22.5 | 22.5 | est | 11000
127 | 90-000004 | 15 |  |  | Heatsink Kit, Contains Heatsink, Clip and Frame w Adhesive | ATS | ATS-2452-C1-R1 |  |  |  |  | Customer Supplied